## About
S32SDK INTEGRATION TEST REPORT
Product Name & Version: S32 SDK for Power Architecture BETA 1.9.0
NXP Internal Use Only
Date: 28 - Sep - 2018
The document was prepared using best effort. The authors make no warranty of any kind and shall not be liable in any event for incidental or consequential damages in connection with the application of the document.
Copyright 2018 NXP. All rights reserved. Presence of a copyright notice is not an acknowledgement of publication.
Description
This document contains test report for integration test of Product_name to S32 Design Studio

## Summary
S32 SDK Integration Test summary report |  |  | Test date:
Test purpose: |  |  |  | Integration test for S32PA_BETA_1.9.0 with S32DS v2017
Test Report made by: |  |  |  | Binh Bui Thi |  |  |  | Test team
System setup: |  |  |  | Windows 7 | CPU |  | Product no./Serial no. | S32 SDK
PC configuration:
Configuration: |  |  |  | Name | Port | SW ver | Customized parameters | N/A
Software version: |  |  |  | 1. S32DS_Power_Win32_v2017.R1_b171019.exe 2. S32DS_PA_2017_R1_SDK_1.9.0_UP7_b180911.zip | Pcs.
No | Tested items | Tester | Sheet code | PASS | FAIL | UNTEST | NA | Number of test cases | CR | Comment
0 | Installation Naming Licensing Installation flavours Layout |  | S32DS_000 | 1900-01-05 | 0 | 1900-01-04 | 1900-01-07 | 1900-01-18
1899-12-31 | 1. New S32 SDK project 2. New project from S32 SDK examples |  | S32DS_001 | 1900-01-04 | 0 | 0 | 1899-12-31 | 1900-01-08
1900-01-01 | Project export and project import |  | S32DS_002 | 1900-01-05 | 0 | 0 | 0 | 1900-01-05
1900-01-02 | Documentation - S32 SDK doxygen - Quick start guide + Presence and + Steps execution - Release Notes - Help component (Smoke test) |  | S32DS_003 | 1900-01-15 | 1900-01-06 | 0 | 0 | 1900-01-22
1900-01-03 | Other features - Code completion - PEx Drag and drop - Indexer - seems more of a DS feature, no control in SDK |  | S32DS_004 | 1900-01-05 | 0 | 0 | 0 | 1900-01-05
1900-01-04 | Debugging with P&E Micro and J-Link Disassembly view |  | S32DS_005 | 1900-01-10 | 0 | 1899-12-31 | 1900-01-13 | 1900-01-25
|  |  | Sub total | 50 | 7 | 6 | 23 | 89 | 0 | 0

## S32DS_000
Module Code | S32DS_000
Test requirement | Installation Naming Licensing Installation flavours Layout
Test Environment Setup Description | 1. Windows 7
PASS |  | FAIL | UNTEST |  | NA | Number of Test cases
1900-01-05 |  | 0 | 1900-01-04 |  | 1900-01-07 | 1900-01-18
ID | Requirement No. Mapping | Test case description | Devices | Precondition | Test Procedure | Expected Output | Actual Output | Result | In the smoke test scope? | Tester | Comments | New tickets | Still open tickets | Severity | Product version on which the test passed
S32DS_000_001a | Installation naming | This testcase to check names of installer | NA | Obtain installation location and release details | Compare release package (installer or update side details) with the release details. | The location and installation packages should match the release details : version (0.8.x, 0.9.x, 1.x.x) and type (EAR, BETA, RTM) and name. |  | NA | Yes
S32DS_000_001b | Installation naming | This testcase to check names of S32DS plugin | NA | Obtain installation location and release details | Compare release package (installer or update side details) with the release details. | The location and installation packages should match the release details : version (0.8.x, 0.9.x, 1.x.x) and type (EAR, BETA, RTM) and name. |  | PASS | Yes | [5 empty] | 1. S32DS_Power_Win32_v2017.R1_b171019.exe 2. S32DS_PA_2017_R1_SDK_1.9.0_UP7_b180917.zip
S32DS_000_002a | License | This testcase covers licensing visibility during installation for installer | NA | Obtain installation location and release details | 1. Acess or start installation | Upon accessing the release package the license should be visible as part of the installation process. Verify the content should be the correct LA_OPT_BASE_LICENSE |  | NA | Yes
S32DS_000_002b | License | This testcase covers licensing visibility during installation for S32DS plugin | NA | Obtain installation location and release details | 1. Acess or start installation from "Help ->Install new software --> <Select plug in> -> Start" 2. Open Details on the plugin installation from "Intall" window by clicking in "More…" 3. Verify "License Agreement" | Upon accessing the release package the license should be visible as part of the installation process. Verify the content should be the correct LA_OPT_BASE_LICENSE |  | PASS | Yes | [5 empty] | 1. S32DS_Power_Win32_v2017.R1_b171019.exe 2. S32DS_PA_2017_R1_SDK_1.9.0_UP7_b180917.zip
S32DS_000_002c | Plug in general information | This test to check plug in general information | NA | Obtain installation location and release details | 1. Acess or start installation from "Help ->Install new software --> <Select plug in> -> Start" 2. Open Details on the plugin installation from "Install" window by clicking in "More…" 3. Verify "General Information" | TBD |  | NA
S32DS_000_015 | Installion process for S32DS plug-in | This test to check if there is not error and warning while installing S32DS plug in for SDK | NA | Perform installation | 1. Acess or start installation from "Help ->Install new software --> <Select plug in> -> Start" 2. Check if there is error and warning while installing | There is not warning and error |  | PASS | Yes | [5 empty] | 1. S32DS_Power_Win32_v2017.R1_b171019.exe 2. S32DS_PA_2017_R1_SDK_1.9.0_UP7_b180917.zip
S32DS_000_003 | License | This testcase covers licensing presence in the installed product | NA | Perform installation | Step 1: Install S32 Design Studio Step 2: Install update S32DS POWER for Release_product Step 3: Review License appear, check content of license | License file (License.txt) is present (Folder: <S32DS_Path>/S32DS/<SDK Release_Folder>) and contains the license text. Verify the content should be the correct LA_OPT_BASE_LICENSE |  | PASS | Yes | [5 empty] | 1. S32DS_Power_Win32_v2017.R1_b171019.exe 2. S32DS_PA_2017_R1_SDK_1.9.0_UP7_b180917.zip
S32DS_000_004 | Layout | This testcase covers layout content- files for both 1. installer 2. And/or S32DS plugin | NA | Perform installation | After installation verify the content of the installation path. | Installation path should contain folowing files : Release notes, license, Software Content Register, Readme file. |  | UNTEST | Yes |  | Release Note and SW-Content-Register-S32-SDK_Power_Architecture are old versions
S32DS_000_005 | Layout | This testcase covers layout content- folders both installer, S32DS plugin | NA | Release note is correct | After installation verify the content of the installation path. | Installation path should contain folowing folders: doc, examples, platform, middleware, rtos and tools. |  | PASS | Yes | [5 empty] | 1. S32DS_Power_Win32_v2017.R1_b171019.exe 2. S32DS_PA_2017_R1_SDK_1.9.0_UP7_b180917.zip
S32DS_000_006 | Layout | This testcase covers layout content- middleware both installer, S32DS plugin | NA | Release note is correct | After installation verify the content of the installation path:middleware folder | Installation path should contian in the middleware folder the middleware mentioned in the release notes. |  | UNTEST | Yes
S32DS_000_007 | Layout | This testcase to verify that there is no internal file presenting in installer or S32DS plugin | NA | Perform installation | After installation perfrom a search for the folowing keywords in all the file: confidential, propietary | no relevant match is found |  | PASS | Yes | [5 empty] | 1. S32DS_Power_Win32_v2017.R1_b171019.exe 2. S32DS_PA_2017_R1_SDK_1.9.0_UP7_b180917.zip
S32DS_000_008 | Installation flavor | This testcase covers standalone installation | NA | Perform standalone installation | Install standalone installer -> Welcome window appear | Check that naming of the executable is the same with the name on the welcome page. Example: S32SDK_<Device>_<Release_name>_<Date>.exe ==> Welcome to the S32 SDK for <Device> <Release_name> setup wizard |  | NA | Yes
S32DS_000_009 | Installation flavor | This testcase covers standalone installation | NA | Perform standalone installation | Install standalone installer -> ReadMe window for S32 SDK appear | Check that files from readme are present in the layout |  | NA | Yes
S32DS_000_010 | Installation flavor | This testcase covers standalone installation Check different combinations of packages to include in SDK install: Scenario 1: All packages Scenario 2: Documentation and examples + Drivers Scenario 3: FreeRTOS + Drivers Scenario 4: Middleware + Drivers | NA | Perform standalone installation | Install standalone installer -> Check different combinations of packages to include in SDK install: Scenario 1: All packages Scenario 2: Documentation and examples + Drivers Scenario 3: FreeRTOS + Drivers Scenario 4: Middleware + Drivers | Check that only selected packages shall available in destination folder after installation |  | NA | Yes
S32DS_000_011 | Installation flavor | This testcase covers standalone installation | NA | Perform standalone installation | Install standalone installer multiple times | Check that warning comes up if we install in a location where a SDK is already installed |  | NA | Yes
S32DS_000_012 | Installation flavor | This testcase covers standalone installation | NA | Perform standalone installation | Uninstall standalone installer | Check that all installed files are removed |  | NA | Yes
S32DS_000_013a | Installation flavor | This testcase covers standalone installation | MPC5748G MPC5746C MPC5744P | Perform standalone installation | After installation verify that the hello world projects can be imported into an S32 DS. | imported projects can be compiled and debugged |  | UNTEST | Yes
S32DS_000_013b | Installation flavor | This testcase covers S32DS plug in |  | install the SDK into S32 DS | After installation verify that the hello world projects can be imported into an S32 DS. | imported projects can be compiled and debugged |  | UNTEST | Yes
S32DS_000_014 | Installation flavor | This testcase covers standalone installation | NA | install the SDK into S32 DS | Steps: 1) Install SDK into S32DS (SDK1) 2) install new SDK into S32DS (SDK2) | Successfully create new project, import project and debug project with all steps(both SDK1 and SDK2) |  | UNTEST | Yes
Note on P8: EG. Version: v2.0_b170810 Update version: v2.0_UP1_K14x_SDK_085_170818

## S32DS_001
Module Code | S32DS_001
Test requirement | 1. New S32 SDK project 2. New project from S32 SDK examples
Test Environment Setup Description | 1. Windows 7
PASS |  | FAIL | UNTEST |  | NA | Number of Test cases
1900-01-04 |  | 0 | 0 |  | 1899-12-31 | 1900-01-08
ID | Requirement No. Mapping | Test case description | Devices | Precondition | Test Procedure | Expected Output | Actual Output | Result | In the smoke test scope? | Tester | Comments | New tickets | Still open tickets | Severity | Product version on which the test passed
New S32DS project
S32DS_001_001 |  | Create new S32DS project application | S32R372, S32R274 | NA | Step1: In S32DS choose File -> New -> New S32DS project Step2: Fulfil project name and Choose Family MPC574xP/MPC574xG/MPC574xC-> MPC5744P/MPC5748G/MPC5746C Toolchain: Standard S32DS toolchain for E200 Step3: Select required core and parameters: - Library: EWL - I/O Support: No I/O - FPU Support: Toolchain Default - Language: C - SDKs: MPC574xx_SDK_Z4_1_GCC Debugger: PE Micro GDB server Step4: Compile project Step5: Run project | Step3: Successfully create project Step4: Successfully compile project without warnings or errors Step5: Successfully debug application without warnings or errors |  | PASS
demo_apps
S32DS_001_002 | New S32 SDK project from demo_apps examples | Create new S32DS project from demo_apps examples - hello_world | S32R372, S32R274 | NA | Step1: In S32DS choose File -> New -> S32DS project from example -> hello_world Step2: Choose the example project Step3: Generate Pex code Step4: Compile project Step5: Run project | Step2: Successfully create project Step3: Successfully generate processor expert without warnings or errors Step4: Successfully compile project without warnings or errors Step5: Successfully debug application without warnings or errors Verify: The description is available for the project in New Project From Example window. Verify: The example define connections and user guide in doxigen document |  | PASS | Yes
S32DS_001_003 |  | Open demo_apps examples - hello_world_mkf | S32R372, S32R274 | NA | Step1: make all compiler projects Step2: Debug application using S32DS | Step1: Successfully compile all projects without warnings or errors Step2: Successfully debug the application without warnings or errors |  | PASS | Yes
S32DS_001_004 |  | Open demo_apps examples - hello_world_iar | S32R372, S32R274 | NA | Step1: Open hello_world_iar project from IAR Workbench Step2: Build project Step3: Debug project in IAR IDE | Step2: Successfully compile project without warnings or errors Step3: Successfully debug the application without warnings or errors |  | NA | Yes
S32DS_001_005 |  | Create new S32DS project from demo_apps examples - not hello_world demo_app projects | S32R372, S32R274 | NA | Step1: In S32DS choose File -> New S32DS project from demo_apps examples Step2: Choose the example projects Step3: Generate Pex code Step4: Compile projects Step5: Run projects | Step2: Successfully create project Step3: Successfully generate processor expert without warnings or errors Step4: Successfully compile project without warnings or errors Step5: Successfully debug application without warnings or errors Verify: The description is available for the project in New Project From Example window. Verify: The example define connections and user guide in doxigen document |  | PASS | Yes
Driver examples
S32DS_001_006 | New S32 SDK project from driver examples | Create new S32DS project from driver examples - an analog project | S32R372, S32R274 | NA | Step1: In S32DS choose File -> New S32DS project from Example Step2: Choose the example project Step3: Generate Pex code Step4: Compile project Step5: Run project | Step2: Successfully create project Step3: Successfully generate processor expert without warnings or errors Step4: Successfully compile project without warnings or errors Step5: Successfully debug application without warnings or errors Verify: The description is available for the project in New Project From Example window. Verify: The example define connections and user guide in doxigen document |  | PASS | Yes
S32DS_001_007 |  | Create new S32DS project from driver examples - a communcation project | S32R372, S32R274 | NA | Step1: In S32DS choose File -> New S32DS project from Example Step2: Choose the example project Step3: Generate Pex code Step4: Compile project Step5: Run project | Step2: Successfully create project Step3: Successfully generate processor expert without warnings or errors Step4: Successfully compile project without warnings or errors Step5: Successfully debug application without warnings or errors Verify: The description is available for the project in New Project From Example window. Verify: The example define connections and user guide in doxigen document |  |  | Yes
S32DS_001_008 |  | Create new S32DS project from driver examples - a system project | S32R372, S32R274 | NA | Step1: In S32DS choose File -> New S32DS project from Example Step2: Choose the example project Step3: Generate Pex code Step4: Compile project Step5: Run project | Step2: Successfully create project Step3: Successfully generate processor expert without warnings or errors Step4: Successfully compile project without warnings or errors Step5: Successfully debug application without warnings or errors Verify: The description is available for the project in New Project From Example window. Verify: The example define connections and user guide in doxigen document |  |  | Yes |  | interrupt_control_multicore_s32R274/Seam4_s32r274: Work wrong with RAM | ASDK-20323
S32DS_001_009 |  | Create new S32DS project from driver examples - a timer project | S32R372, S32R274 | NA | Step1: In S32DS choose File -> New S32DS project from Example Step2: Choose the example project Step3: Generate Pex code Step4: Compile project Step5: Run project | Step2: Successfully create project Step3: Successfully generate processor expert without warnings or errors Step4: Successfully compile project without warnings or errors Step5: Successfully debug application without warnings or errors Verify: The description is available for the project in New Project From Example window. Verify: The example define connections and user guide in doxigen document |  |  | Yes
Note on D7: EG. MPC4546C, MPC5748G It depends on release
Note on P7: EG. Version: v2.0_b170810 Update version: v2.0_UP1_K14x_SDK_085_170818

## S32DS_002
Module Code | S32DS_002
Test requirement | Project export and project import
Test Environment Setup Description | 1. Windows 7
PASS |  | FAIL | UNTEST |  | NA | Number of Test cases
1900-01-05 |  | 0 | 0 |  | 0 | 1900-01-05
ID | Requirement No. Mapping | Test case description | Devices | Precondition | Test Procedure | Expected Output | Actual Output | Result | In the smoke test scope? | Tester | Comments | New tickets | Still open tickets | Severity | Product version on which the test passed
S32DS_002_001 | Project export | To test "project export" functionality in S32DS. "Project export" functionality is used to export a S32DS project to a archive file. | One fo following devices: S32R372, S32R274 | Import one or more projects into workspace | 1. In S32DS, go to File -> Export… 2. In the Export dialog, expand the General item and select Archive file then click Next. 3. - Select projects that you want to export by checking the checkbox next to the project name - Click Browse button to choose a location and name for the archive file. - Choose a archive file type (*.zip or *.tar) in the Options group. 4. Click Finish to export selected projects to the archive file. 5. Verify the created archive file by "project import" functionality as in the above test case | 1. Export dialog will appear. 2. All of the projects in current workspace will appear in the left window. 3, 4: Projects are exported successfully. A zip or tar file will be generated. 5: The projects will be imported successfully. Verify there is no warning or error reported |  | PASS | No
S32DS_002_002 | Component export | To test "Processor Expert export" functionality in S32DS. "Processor Expert export" functionality is used to export a S32DS component Settings to a project. | One fo following devices: S32R372, S32R274 | Import one or more components into workspace | 1. In S32DS, go to File -> Export… 2. In the Export dialog, expand the Peocessor Expert item and select Export Component Settings then click Next. 3. - Select components that you want to export by checking the checkbox next to the project name - Click Browse button to choose a location and name for the pef file. 4. Click Finish to export selected components to the pef file. | 1. Export dialog will appear. 2. All of the components in current project will appear in the window. 3, 4: Components are exported successfully. A pef file will be generated. Verify there is no warning or error reported |  | PASS | No
S32DS_002_003 | Project import | To test "project import" functionality in S32DS with option "Select root directory". | One fo following devices: S32R372, S32R274 | Create a folder that stored one or more S32DS project. | 1. In S32DS, go to File->Import… 2. In the Import dialog, expand the General item and select Existing Projects into Workspace then click Next. 3. Choose Select root directory and click Browse to browse to the folder that store the S32DS project. 4. Click Finish to import that projects into current workspace. 5. Generate 6. Build 7. Debug | 1. Import dialog will appear 2. Import dialog will appear with 2 options: + Select root directory. + Select archive file. 3. All of the projects located in the selected folder will appear in the box below along the checked checkbox. 4. All of the projects will be imported successfully. Verify there is no warning or error reported 5. There is no warning or error 6. There is no warning or error 7. Demo/example run sucessfully |  | PASS | No
S32DS_002_004 | Project import | To test "project import" functionality in S32DS with option "Select root directory" and "Copy projects into workspace". | One fo following devices: S32R372, S32R274 | Create a folder that stored one or more S32DS project. | 1. In S32DS, go to File->Import… 2. In the Import dialog, expand the General item and select Existing Projects into Workspace then click Next. 3. Choose Select root directory and click Browse to browse to the folder that store the S32DS project. 4. Make sure the checkbox Copy projects into workspace is checked then click Finish to import that projects into current workspace. 5. Right click on the imported project and select Properties. In the Properties window, select Resource item. | 1. Import dialog will appear 2. Import dialog will appear with 2 options: + Select root directory. + Select archive file. 3. All of the projects located in the selected folder will appear in the box below along the checked checkbox. 4. All of the projects will be imported successfully. The copy of folders that store the S32DS project will be created in the workspace location. 5. Make sure the location of the project is in the workspace directory (default is "C:\Users\<user_name>\workspaceS32DS.ARM\") NOT above prepared folder. Verify there is no warning or error reported |  | PASS | No
S32DS_002_005 | Project import | To test "project import" functionality in S32DS with option "Select archive file". | One fo following devices: S32R372, S32R274 | Create a archive files (*.jar, *.zip, *.tar.gz, *.tgz) that store one or more S32DS project. | 1. In S32DS, go to File->Import… 2. In the Import dialog, expand the "General" item and select Existing Projects into Workspace then click Next. 3. Choose Select archive file and click Browse to browse to a archive file (*.jar, *.zip, *.tar.gz, *.tgz) that store the S32DS project. 4. Click Finish to import that projects into current workspace. | 1. Import dialog will appear 2. Import dialog will appear with 2 options: + Select root directory. + Select archive file. 3. All of the projects compressed in the archive file will appear in the box below along the checked checkbox. 4. All of the projects will be imported successfully. Verify there is no warning or error reported |  | PASS | No
S32DS_002_006 | Component import | To test "Processor Expert import" functionality in S32DS. "Processor Expert import" functionality is used to import S32DS component Settings to a project. | One fo following devices: S32R372, S32R274 | pef file contain one or more component settings | 1. In S32DS, go to File -> Import… 2. In the Import dialog, expand the Peocessor Expert item and select Import Component Settings then click Next. 3. - Click Browse button to choose a location and name for the pef file. - Select components that you want to import by checking the checkbox next to the project name 4. Click Finish to export selected components to the pef file. | 1. Import dialog will appear. 2, 3, 4. All settings of the components in pef file are correct. Verify there is no warning or error reported |  | PASS | No
Note on P7: EG. Version: v2.0_b170810 Update version: v2.0_UP1_K14x_SDK_085_170818

## S32DS_003
Module Code | S32DS_003
Test requirement | Documentation - S32 SDK doxygen - Quick start guide + Presence and + Steps execution - Release Notes - Help component (Smoke test)
Test Environment Setup Description | 1. Windows 7
PASS |  | FAIL | UNTEST |  | NA | Number of Test cases
1900-01-15 |  | 1900-01-06 | 0 |  | 0 | 1900-01-22
ID | Requirement No. Mapping | Test case description | Devices | Precondition | Test Procedure | Expected Output | Actual Output | Result | In the smoke test scope? | Tester | Comments | New tickets | Still open tickets | Severity | Product version on which the test passed
S32SDK Quick Start Guide Document
S32DS_003_001 | Check document presence | Check document formating, grammar, hyperlink, resource available | NA | NA | Step 1: Open S32SDKQSG.pdf file in <S32DS Install Folder>\S32DS\<Product_Name>\doc | File existed, can be opened. Verify the correct reviewed revison is in the layout |  | PASS | Yes
S32DS_003_002 |  |  |  |  | Step 2 : Check document formating, header, footer | No errors |  | PASS | Yes
S32DS_003_003 |  |  |  |  | Step 3 : Check document spelling, grammar | No errors |  | PASS | Yes
S32DS_003_004 |  |  |  |  | Step 4 : Check all hyperlink in document | Link can be opened to right resources |  | PASS | Yes
S32DS_003_005 | Check steps execution | Check Steps execution | NA | NA | Check Introduction contents | No information's wrong |  | PASS | Yes
S32DS_003_006 |  |  |  |  | Excutive step-by-step Creating and building S32DS project | All steps worked as document, create and build S32DS project successful |  | PASS | Yes |  | not enough select core
S32DS_003_007 |  |  |  |  | Excutive step by step Importing an existing project | All steps worked as document, import project successful |  | PASS | Yes
S32DS_003_008 |  |  |  |  | Excutive step by step Using a Makefile Project | All steps worked as document, make command can be used, elf files generated and can be flash |  | PASS | Yes
S32DS_003_009 |  |  |  |  | Excutive step by step Debugging Projects | All steps worked as document, debug function worked. |  | PASS | Yes
S32DS_003_010 |  |  |  |  | Excutive step by step Graphical Configuration of Drivers | All steps worked as document, debug function worked. |  | PASS | Yes
Release notes
S32DS_003_011 | Check document presence | Check document formating, grammar, hyperlink, resource available | NA | NA | Step 1: check the existance of the document, make sure the correct reviewed revison is in the layout | File existed, can be opened. Verify the correct reviewed revison is in the layout |  | FAIL |  |  | All release note are old versions
S32DS_003_012 |  |  |  |  | Step 2: check spelling, grammar | The information is correct |  | FAIL
S32DS_003_013 |  |  |  |  | Step 3: check the software contents are present in SDK installation | The information is correct |  | FAIL
S32DS_003_014 |  |  |  |  | Step 4: check the examples and demos are present in SDK installation | The information is correct |  | FAIL
S32DS_003_015 |  |  |  | NA | Step 5: check the known issues (review) - verify if the issues are still applying. | The information is correct |  | FAIL
S32DS_003_016 |  |  |  |  | Step 6: check the compiler options stated in the document are synched with marketing requirements and build/test options | The information is correct |  | FAIL
S32SDK Doxygen Document
S32DS_003_017 | Check document presence | Check document formating, grammar, hyperlink, resource available | NA | NA | Step 1: Open doxygen documents on S32DS -> Processor Expert.pe -> Component tab -> Doxygen. | Documents existed, can be opened. |  | PASS | Yes |  | some modules are not enable | ASDK-14602
S32DS_003_018 |  |  |  |  | Step 2 : Check doxygen documents for all components | Enough documents for all components |  | PASS | Yes |  | some modules are not enable | ASDK-14602
S32DS_003_019 |  |  |  |  | Step 3 : Check document formating, header, footer | No errors |  | PASS | Yes |  | some modules are not enable | ASDK-14602
S32DS_003_020 |  |  |  |  | Step 4 : Check document spelling, grammar | No errors |  | PASS | Yes |  | some modules are not enable | ASDK-14602
S32DS_003_021 |  |  |  |  | Step 5 : Check all hyperlink in document | Link can be opened to right resources |  | PASS | Yes |  | some modules are not enable | ASDK-14602
S32DS_003_022 |  |  |  |  | Step 6 : Check other error related to doxygen documents | No errors |  | PASS | Yes |  | some modules are not enable | ASDK-14602
S32SDK Other Document
S32DS_003_023 | Check Examples description file | Check content and format Examples README file | NA | NA | Step 1: Go to folder contain example project | The description file is exists, readable |  | FAIL | Yes
Note on P7: EG. Version: v2.0_b170810 Update version: v2.0_UP1_K14x_SDK_085_170818

## S32DS_004
Module Code | S32DS_004
Test requirement | Other features - Code completion - PEx Drag and drop - Indexer - seems more of a DS feature, no control in SDK
Test Environment Setup Description | 1. Windows 7
PASS |  | FAIL | UNTEST |  | NA |  |  |  | Number of Test cases
1900-01-05 |  | 0 | 0 |  | 0 |  |  |  | 1900-01-05
ID | Requirement No. Mapping | Test case description | Devices | Precondition | Test Procedure | Test data Number | Test Data |  | Expected Output | Actual Output | Result | In the smoke test scope? | Tester | Comments | New tickets | Still open tickets | Severity | Product version on which the test passed
[7 empty] | S32R274 | S32R372
S32DS_004_001 | PEx Drag and drop | Test dragdrop component functions to code window | NA | Component is added to project | Step 1: Add at least 3 components into project Step 2: Configure properties of them. Generate code Step 3: Drag drivers of these component into main source file | NA | Execute test case for: 1 adc_sar 2 adc_pal 3 bctu 4 can_pal 5 clock_manager 6 cmp 7 crc 8 csec 9 ctu 10 dspi 11 edma 12 eee 13 eim 14 etimer 15 fccu 16 flash_c55 17 flexcan 18 flexpwm 19 i2c 20 i2c_pal 21 ic_pal 22 interrupt_manger 23 linflexd_uart 24 mpu_pal 25 oc_pal 26 osif 27 pass 28 PinSettings 29 pit 30 managers 31 pwm_pal 32 security_pal 33 sema42 34 smpu 35 spi_pal 36 stm 37 swt 38 tdm 39 timing_pal 40 uart_pal 41 wdg_pal | Execute test case for: 1 adc_sar 2 adc_pal 3 bctu 4 can_pal 5 clock_manager 6 cmp 7 crc 8 csec 9 ctu 10 dspi 11 edma 12 eee 13 eim 14 etimer 15 fccu 16 flash_c55 17 flexcan 18 flexpwm 19 i2c 20 i2c_pal 21 ic_pal 22 interrupt_manger 23 linflexd_uart 24 mpu_pal 25 oc_pal 26 osif 27 pass 28 PinSettings 29 pit 30 managers 31 pwm_pal 32 security_pal 33 sema42 34 smpu 35 spi_pal 36 stm 37 swt 38 tdm 39 timing_pal 40 uart_pal 41 wdg_pal | That function is inserted in code window. The first parameter is added automatic. |  | PASS | Yes
S32DS_004_002 | Code completion | Test Code completion | NA | Component is added to project, project code is generated | Step 1: Add at least 3 components into project Step 2: Configure properties of them. Generate code Step 3: Generate code and compile |  | Execute test case for: 1 adc_sar 2 adc_pal 3 bctu 4 can_pal 5 clock_manager 6 cmp 7 crc 8 csec 9 ctu 10 dspi 11 edma 12 eee 13 eim 14 etimer 15 fccu 16 flash_c55 17 flexcan 18 flexpwm 19 i2c 20 i2c_pal 21 ic_pal 22 interrupt_manger 23 linflexd_uart 24 mpu_pal 25 oc_pal 26 osif 27 pass 28 PinSettings 29 pit 30 managers 31 pwm_pal 32 security_pal 33 sema42 34 smpu 35 spi_pal 36 stm 37 swt 38 tdm 39 timing_pal 40 uart_pal 41 wdg_pal | Execute test case for: 1 adc_sar 2 adc_pal 3 bctu 4 can_pal 5 clock_manager 6 cmp 7 crc 8 csec 9 ctu 10 dspi 11 edma 12 eee 13 eim 14 etimer 15 fccu 16 flash_c55 17 flexcan 18 flexpwm 19 i2c 20 i2c_pal 21 ic_pal 22 interrupt_manger 23 linflexd_uart 24 mpu_pal 25 oc_pal 26 osif 27 pass 28 PinSettings 29 pit 30 managers 31 pwm_pal 32 security_pal 33 sema42 34 smpu 35 spi_pal 36 stm 37 swt 38 tdm 39 timing_pal 40 uart_pal 41 wdg_pal | 1. The generate file contain properties correspond the configuration 2. There is no warning or error in compilation |  | PASS | Yes |  | build fail add enet, phy component | ASDK-20463
S32DS_004_003 | Indexer | Test each pin variant supported a test shall be performed in which the CPU is added and verified that it generates and debugs | S32R372_257 S32R372_141 S32R274_257 | Component is added to project | Step 1: Add new CPUs into project. Step 2: Configure pin setting correspond to the CPU's pins Step 3: Generate code and compile |  |  |  | 1. The Pins show errors if the Pin's CPU is different to the added CPU. 2. There is no warning or error in generates and compilation. 3. Successfully debug with all CPUs. |  | PASS | Yes
S32DS_004_004 |  | Test functions of PinSettings component | S32R372 S32R274 | Component is added to project | Step 1: Create new project. Step 2: Configure pin setting Step 3: Generate code |  |  |  | 1. Check "Show Only configurable signals" funtion: If this function is selected, only configurable signals are available. 2. HTML Report: the report shall available in <workspace>\<project>\Documentation\PinSettings_Report.html 3. Check the PinSettings Functional Properties container shall display the properties for each pin 4. Check Filter function shall display only pins containing the written text in their name |  | PASS | Yes
S32DS_004_005 | PEx Drag and drop | Test dragdrop component functions to code window for stacks | NA | Component is added to project | Step 1: Add each component into project Step 2: Configure properties of them. Generate code Step 3: Drag drivers of these component into main source file | 1899-12-31 | EEE component | EEE component | That function is inserted in code window. The first parameter is added automatic. |  | PASS | Yes |  | freertos is can't generate code | ASDK-20050
[6 empty] | 1900-01-01 | N/A | N/A
[6 empty] | 1900-01-02 | N/A | N/A
[6 empty] | 1900-01-03 | tcpip component | N/A
[6 empty] | 1900-01-04 | N/A | N/A
[6 empty] | 1900-01-05 | N/A | N/A
[6 empty] | 1900-01-06 | freertos component | freertos component
S32DS_004_006 | Code completion | Test generating configuration code and compiling for stacks | NA | Component is added to project, project code is generated | Step 1: Add each component into project Step 2: Configure properties of them. Generate code Step 3: Generate code and compile | 1899-12-31 | EEE component | EEE component | 1. The generate file contain properties correspond the configuration 2. There is no warning or error in compilation |  | PASS | Yes |  | freertos is can't generate code | ASDK-20050
[6 empty] | 1900-01-01 | N/A | N/A
[6 empty] | 1900-01-02 | N/A | N/A
[6 empty] | 1900-01-03 | tcpip component | N/A
[6 empty] | 1900-01-04 | N/A | N/A
[7 empty] | N/A | N/A
[6 empty] | 1900-01-05 | freertos component | freertos component
Note on D8: EG. MPC4546C, MPC5748G It depends on release
Note on S8: EG. Version: v2.0_b170810 Update version: v2.0_UP1_K14x_SDK_085_170818

## S32DS_005
Module Code | S32DS_005
Test requirement | Debugging with P&E Micro and J-Link Disassembly view
Test Environment Setup Description | 1. Windows 7
PASS |  | FAIL | UNTEST |  | NA | Number of Test cases
1900-01-10 |  | 0 | 1899-12-31 |  | 1900-01-13 | 1900-01-25
ID | Requirement No. Mapping | Test case description | Devices | Precondition | Test Procedure | Expected Output | Actual Output | Result | In the smoke test scope? | Tester | Comments | New tickets | Still open tickets | Severity | Product version on which the test passed
P&E Debugger
S32DS_005_001 | Debugging with opensda | Create new debug RAM configuration | S32R372, S32R274 | 1. Open S32DS Project from Example hello_world 2. Connect PEMicro debuger to PC via USB port and other end plug to board. 3. Power on board | 1. Click to Run/ Debug Configuration 2. In the Debug Configuration dialog, choose GDB PEMicro Interface Debugging/hello_world Debug_RAM Pemicro. 3. In the Interface choose your PEMicro interface 4. In the Debugger Tab, select Port in the Port combobox. 5. Select device. 6. Click "Apply" button then "Debug". | 1. Debug Configuration dialog showed. 2. All information in the dialog loaded correctly. 3. N/A 4. Port selected correctly 5. Choose device exactly 6. Debug must be run without error and the program suspend at the beginning of the main function. |  | PASS | Yes
S32DS_005_002 |  | Create new debug FLASH configuration | S32R372, S32R274 |  | 1. Click to Run/ Debug Configuration 2. In the Debug Configuration dialog, choose GDB PEMicro Interface Debugging/ hello_world Debug_FLASH Pemicro. 3. In the Interface choose your PEMicro interface 4. In the Debugger Tab, select Port in the Port combobox. 5. Select device. 6. Click "Apply" button then "Debug". 7. Power off board then power on again. | 1. Debug Configuration dialog showed. 2. All information in the dialog loaded correctly. 3. N/A 4. Port selected correctly 5. Choose device exactly 6. Debug must be run without error and the program suspend at the beginning of the main function. 7. The program run correctly after turn on again. |  | PASS | Yes
S32DS_005_003 |  | Add a breakpoint | S32R372, S32R274 | 1. Open S32DS Project from Example hello_world | 1. Right-click in the marker bar area on the left side of an editor beside the line where you want the program to be suspended, then choose Toggle Breakpoint. You can also double-click on the marker bar next to the source code line. 2. In the main window, choose Run/Toggle Method Breakpoint | 1. The new breakpoint appears in the Breakpoints view list. 2. The new breakpoint appears at the begingning of method. |  | PASS | No
S32DS_005_004 |  | Remove all breakpoints |  | 1. Open S32DS Project from Example hello_world | 1. Add some breakpoints to the source code 2. In the main window, choose Run/Remove all breakpoints | 1. The new breakpoint appears in the Breakpoints view list after the first step. 2. All breakpoints must be removed after second step. |  | PASS | No
S32DS_005_005 |  | Skip all breakpoints |  | 1. Open S32DS Project from Example hello_world 2. Connect PEMicro debuger to PC via USB port and other end plug to board. 3. Power on board | 1. Add some breakpoints in the source code. 2. In the main window, choose Run/ Skip all breakpoints 3. Add some other breakpoints. 4. Run debug program. | 1. Breakpoints added to the source code. 2.All breakpoints added in the first step must be disable after choose Skip all breakpoints. 3. Breakpoints added to the source code. 4. When run the program with debug mode, the program isn't suspended at any breakpoints added in the first step and 4th step. |  | PASS | No
S32DS_005_006 |  | A breakpoint suspends the execution of a program at the location where the breakpoint is set at Debug RAM mode. |  | 1. Open S32DS Project from Example hello_world 2. Connect PEMicro debuger to PC via USB port and other end plug to board. 3. Power on board | 1. Right-click in the marker bar area on the left side of an editor beside the line where you want the program to be suspended, then choose Toggle Breakpoint. You can also double-click on the marker bar next to the source code line. 2. Once set, a breakpoint can be enabled and disabled by right-clicking on its icon or by right-clicking on its description in the Breakpoints view. 3. Choose Run/Debug History/ hello_world Debug_RAM PEmicro | 1. The new breakpoint appears in the Breakpoints view list. 2. When a breakpoint is enabled, it causes the program to suspend whenever it is hit. Verify the Disassembly windows show the compiled assembly source code 3. When a breakpoint is disabled, it will not affect the execution of the program. |  | PASS | No
S32DS_005_007 |  | A breakpoint suspends the execution of a program at the location where the breakpoint is set at Debug FLASH mode. |  |  | 1. Right-click in the marker bar area on the left side of an editor beside the line where you want the program to be suspended, then choose Toggle Breakpoint. You can also double-click on the marker bar next to the source code line. 2. Once set, a breakpoint can be enabled and disabled by right-clicking on its icon or by right-clicking on its description in the Breakpoints view. 3. Choose Run/Debug History/ hello_world Debug_FLASH PEmicro |  |  | PASS | No
S32DS_005_008 |  | Test Step Into, Step Over, Step Resume, Step Suspend, Debug terminate |  | 1. Open S32DS Project from Example hello_world 2. Connect PEMicro debuger to PC via USB port and other end plug to board. 3. Power on board | 1. Add some breakpoints to the source code 2. Choose Run/Debug History/ hello_world Debug_RAM Pemicro 3. Press F5 to Step into a function. 4. Press F6 to Step over a function or instruction. 5. Press F8 to Resume program after Suspend. 6. Press Suspend button in the toolbar to Suspend the program. 7. Press Ctr + F2 to Terminate debugging program. | 1. The new breakpoint appears in the Breakpoints view list. 2. Change to Debug mode 3. Option execute correctly 4. Option execute correctly 5. Option execute correctly 6. Option execute correctly 7. Option execute correctly |  | PASS | No
S32DS_005_009 |  | Restart the process or debug target without terminating and launching at Debug_FLASH mode |  | 1. Open S32DS Project from Example hello_world 2. Connect PEMicro debuger to PC via USB port and other end plug to board. 3. Power on board | 1. Choose Run/Debug History/ hello_world Debug_FLASH Pemicro 2. Press "restart the process or debug target without terminating and launching" button in the toolbar | 1. The program change to debug mode 2. The program restart debug mode correctly |  | NA | No
S32DS_005_011 |  | Run debug mode while unconnect with board |  | 1. Open S32DS Project from Example hello_world 2. Connect PEMicro debuger to PC via USB port and other end free. | 1. Run debug program. | 1. The error inform user of problem. |  | PASS | No
S32DS_005_012 |  |  |  | 1. Open S32DS Project from Example hello_world 2. Connect PEMicro debuger to PC via USB port and other end plug to board. 3. Power on board | 1. Add some breakpoints in the source code. 2. Run debug program. 3. Unplug debuger cable on board side. | 1. The new breakpoints added. 2. The program suspended at the begin main function and each of breakpoints. 3. The notice inform user of connection problem. |  | PASS | No
S32DS_005_013 |  | P&E Connection Assistant retry |  | 1. After create new project, do not chage debug configuration. | 1. Create project for the processor, connect the board through USB/OpenSDA - 2. start a debug session 3. assistant shows - USB multilink - USB port is selected by default 4. select OpenSDA from assistant 5. press Retry | After step 5 the debug is started. |  | UNTEST | No
S32DS_005_014 |  | Rename project |  |  | 1. Create project for the processor, 2. Rename project. 3. Start a debug session | debug succeeds after project rename without the need to update debug configuration |  | PASS | No |  | program don't stop at main.c after rename project: work around-> clean,rebuild-> it can debug step by step OK
Jlink Debugger
S32DS_005_015 | Debugging with Jlink | Create new debug RAM configuration |  | 1. Open S32DS Project from Example hello_world 2. Connect 'Jlink debuger to PC via USB port and other end plug to board. 3. Power on board | 1. Click to Run/ Debug Configuration 2. In the Debug Configuration dialog, choose 'Jlink Interface Debugging/ hello_world Debug_RAM Jlink. 3. Select device. 4. Click "Apply" button then "Debug". | 1. Debug Configuration dialog showed. 2. All information in the dialog loaded correctly. 3. N/A 4. Port selected correctly 5. Choose device exactly 6. Debug must be run without error and the program suspend at the beginning of the main function. |  | NA | Yes
S32DS_005_016 |  | Create new debug FLASH configuration |  |  | 1. Click to Run/ Debug Configuration 2. In the Debug Configuration dialog, choose Jlink Interface Debugging/ hello_world Debug_FLASH Jlink.. 3. Select device. 4. Click "Apply" button then "Debug". 5. Power off board then power on again. | 1. Debug Configuration dialog showed. 2. All information in the dialog loaded correctly. 3. N/A 4. Port selected correctly 5. Choose device exactly 6. Debug must be run without error and the program suspend at the beginning of the main function. 7. The program run correctly after turn on again. |  | NA | Yes
S32DS_005_017 |  | Add a breakpoint |  | 1. Open S32DS Project from Example hello_world | 1. Right-click in the marker bar area on the left side of an editor beside the line where you want the program to be suspended, then choose Toggle Breakpoint. You can also double-click on the marker bar next to the source code line. 2. In the main window, choose Run/Toggle Method Breakpoint | 1. The new breakpoint appears in the Breakpoints view list. 2. The new breakpoint appears at the begingning of method. |  | NA | No
S32DS_005_018 |  | Remove all breakpoints |  | 1. Open S32DS Project from Example hello_world | 1. Add some breakpoints to the source code 2. In the main window, choose Run/Remove all breakpoints | 1. The new breakpoint appears in the Breakpoints view list after the first step. 2. All breakpoints must be removed after second step. |  | NA | No
S32DS_005_019 |  | Skip all breakpoints |  | 1. Open S32DS Project from Example hello_world 2. Connect Jlink debuger to PC via USB port and other end plug to board. 3. Power on board | 1. Add some breakpoints in the source code. 2. In the main window, choose Run/ Skip all breakpoints 3. Add some other breakpoints. 4. Run debug program. | 1. Breakpoints added to the source code. 2.All breakpoints added in the first step must be disable after choose Skip all breakpoints. 3. Breakpoints added to the source code. 4. When run the program with debug mode, the program isn't suspended at any breakpoints added in the first step and 4th step. |  | NA | No
S32DS_005_020 |  | A breakpoint suspends the execution of a program at the location where the breakpoint is set at Debug RAM mode. |  | 1. Open S32DS Project from Example hello_world 2. Connect Jlink debuger to PC via USB port and other end plug to board. 3. Power on board | 1. Right-click in the marker bar area on the left side of an editor beside the line where you want the program to be suspended, then choose Toggle Breakpoint. You can also double-click on the marker bar next to the source code line. 2. Once set, a breakpoint can be enabled and disabled by right-clicking on its icon or by right-clicking on its description in the Breakpoints view. 3. Choose Run/Debug History/ hello_world Debug_RAM Jlink | 1. The new breakpoint appears in the Breakpoints view list. 2. When a breakpoint is enabled, it causes the program to suspend whenever it is hit. Verify the Disassembly windows show the compiled assembly source code 3. When a breakpoint is disabled, it will not affect the execution of the program. |  | NA | No
S32DS_005_021 |  | A breakpoint suspends the execution of a program at the location where the breakpoint is set at Debug FLASH mode. |  |  | 1. Right-click in the marker bar area on the left side of an editor beside the line where you want the program to be suspended, then choose Toggle Breakpoint. You can also double-click on the marker bar next to the source code line. 2. Once set, a breakpoint can be enabled and disabled by right-clicking on its icon or by right-clicking on its description in the Breakpoints view. 3. Choose Run/Debug History/ hello_world Debug_FLASH Jlink |  |  | NA | No
S32DS_005_022 |  | Test Step Into, Step Over, Step Resume, Step Suspend, Debug terminate |  | 1. Open S32DS Project from Example hello_world 2. Connect Jlink debuger to PC via USB port and other end plug to board. 3. Power on board | 1. Add some breakpoints to the source code 2. Choose Run/Debug History/ hello_world Debug_RAM Jlink. 3. Press F5 to Step into a function. 4. Press F6 to Step over a function or instruction. 5. Press F8 to Resume program after Suspend. 6. Press Suspend button in the toolbar to Suspend the program. 7. Press Ctr + F2 to Terminate debugging program. | 1. The new breakpoint appears in the Breakpoints view list. 2. Change to Debug mode 3. Option execute correctly 4. Option execute correctly 5. Option execute correctly 6. Option execute correctly 7. Option execute correctly |  | NA | No
S32DS_005_023 |  | Restart the process or debug target without terminating and launching at Debug_FLASH mode |  | 1. Open S32DS Project from Example hello_world 2. Connect Jlink debuger to PC via USB port and other end plug to board. 3. Power on board | 1. Choose Run/Debug History/ hello_world Debug_FLASH Jlink 2. Press "restart the process or debug target without terminating and launching" button in the toolbar | 1. The program change to debug mode 2. The program restart debug mode correctly |  | NA | No
S32DS_005_024 |  | Restart the process or debug target without terminating and launching at Debug_RAM mode |  | 1. Open S32DS Project from Example hello_world 2. Connect Jlink debuger to PC via USB port and other end plug to board. 3. Power on board | 1. Choose Run/Debug History/ hello_world Debug_RAM Jlink 2. Press "restart the process or debug target without terminating and launching" button in the toolbar | 1. The program change to debug mode 2. The project is able to re-launch itself and breakpoint at main function. |  | NA | No
S32DS_005_025 |  | Run debug mode while unconnect with board |  | 1. Open S32DS Project from Example hello_world 2. Connect Jlink debuger to PC via USB port and other end free. | 1. Run debug program. | 1. The error inform user of problem. |  | NA | No
S32DS_005_026 |  |  |  | 1. Open S32DS Project from Example hello_world 2. Connect Jlink debuger to PC via USB port and other end plug to board. 3. Power on board | 1. Add some breakpoints in the source code. 2. Run debug program. 3. Unplug debuger cable on board side. | 1. The new breakpoints added. 2. The program suspended at the begin main function and each of breakpoints. 3. The notice inform user of connection problem. |  | NA | No
S32DS_005_027 |  | Rename project |  |  | 1. Create project for the processor, 2. Rename project. 3. Start a debug session | debug succeeds after project rename without the need to update debug configuration |  | NA | No
Note on D7: EG. S32K142, S32K144, S32K146, S32K148 It depends on release
Note on P7: EG. Version: v2.0_b170810 Update version: v2.0_UP1_K14x_SDK_085_170818