## About
S32SDK EXAMPLE Test Report
Product Name & Version: S32 SDK MPC574x_RTM_1.0.0
.
Company Confidential
The document was prepared using best effort.The authors make no warranty of any kind and shall not be liable in any event for incidental or consequential damages in connection with the application of the document.
Copyright 2017 NXP. All rights reserved. Presence of a copyright notice is not an acknowledgement of publication.
Description
This document contains test results for example projects.

## MPC574x
MPC574x Example Project Development Test Report
|  | Test purpose: | This set of test cases that is used to validate the integration Example projects with S32 Design Studio
Test Report made by:
Passed
Failed
Untested
|  | System setup: | Window 7 (64-bit) | CPU |  | Product no./Serial no. | S32 SDK | [13 empty] | NA |  | Passed
|  | PC configuration: | N/A | [19 empty] | Failed
Untested
|  | Configuration: | N/A | Port: N/A |  | Customized parameters | N/A | [15 empty] | NA
|  | Software version: | S32 Design Studio v2.0 | Pcs. | N/A
|  | HW Version | DEVKIT-MPC5744P DEVKIT-MPC5748G MPC5746C-MB
|  |  |  | MPC5744P | [8 empty] | MPC5748G | [8 empty] | S32R274
Req ID | No. | Examples | Requirement ID | Import | Generate | Build RAM | Build FLASH | RUN RAM Jilnk | RUN FLASH Jilnk | RUN RAM P&E | RUN FLASH P&E | Comment | Import | Generate | Build RAM | Build FLASH | RUN RAM Jilnk | RUN FLASH Jilnk | RUN RAM P&E | RUN FLASH P&E | Comment | Import | Generate | Build RAM | Build FLASH | RUN RAM Jilnk | RUN FLASH Jilnk | RUN RAM P&E | RUN FLASH P&E | Comment | Product version on which the test passed
Examples_001_001 | 1899-12-31 | adc_swtrigger | There shall be a driver that example that will show the software trigger use case for the ADC module | [27 empty] | S32DS_PA_2017_R1_SDK_1.9.0_UP7_b180907
Examples_001_002 | 1900-01-01 | adc_swtrigger | The trigger source shall be software trigger | [27 empty] | S32DS_PA_2017_R1_SDK_1.9.0_UP7_b180907
Examples_002_001 | 1900-01-02 | enet_ping | There shall be a driver example that will show the basic functions of the ENET driver | [18 empty] | Passed | Passed | Passed | Passed | NA | NA | Passed | Passed |  | S32DS_PA_2017_R1_SDK_1.9.0_UP7_b180907
Examples_002_002 | 1900-01-03 | enet_ping | The example shall configure the ENET to respond to a ping sequence sent to it's IP and MAC addresses | [18 empty] | Passed | Passed | Passed | Passed | NA | NA | Passed | Passed |  | S32DS_PA_2017_R1_SDK_1.9.0_UP7_b180907
Examples_003_001 | 1900-01-04 | flash_program_erase | There shall be a driver example that will show the basic functions of the FLASH module | [27 empty] | S32DS_PA_2017_R1_SDK_1.9.0_UP7_b180907
Examples_003_002 | 1900-01-05 | flash_program_erase | The example shall show how to program and erase the flash memory with the FLASH API | [27 empty] | S32DS_PA_2017_R1_SDK_1.9.0_UP7_b180907
Examples_004_001 | 1900-01-06 | swt_interrupt | There shall be a driver example that will show the basic functions of the SWT module | [27 empty] | S32DS_PA_2017_R1_SDK_1.9.0_UP7_b180907
Examples_004_002 | 1900-01-07 | swt_interrupt | The example shall show how to use the basic functionalities of the SWT driver | [27 empty] | S32DS_PA_2017_R1_SDK_1.9.0_UP7_b180907
Examples_005_001 | 1900-01-08 | wkpu_interrupt | There shall be a driver example that will show the basic functions of the WKPU module | [27 empty] | S32DS_PA_2017_R1_SDK_1.9.0_UP7_b180907
Examples_005_002 | 1900-01-09 | wkpu_interrupt | The example shall configure SW2 as wakeup input and STM0 as wakeup source | [27 empty] | S32DS_PA_2017_R1_SDK_1.9.0_UP7_b180907
Examples_006_001 | 1900-01-11 | pit_periodic_interrupt | There shall be a driver example that will show the basic functions of the PIT module | Passed | Passed | Passed | Passed | NA | NA | Passed | Passed | [19 empty] | S32DS_PA_2017_R1_SDK_1.9.0_UP7_b180907
Examples_006_002 | 1900-01-12 | pit_periodic_interrupt | The application shall configure the PIT to generate an interrupt every 1s | Passed | Passed | Passed | Passed | NA | NA | Passed | Passed | [19 empty] | S32DS_PA_2017_R1_SDK_1.9.0_UP7_b180907
Examples_007_001 | 1900-01-13 | rtc_alarm | There shall be a driver example that will show basic functionalities of the RTC module | [27 empty] | S32DS_PA_2017_R1_SDK_1.9.0_UP7_b180907
Examples_007_002 | 1900-01-14 | rtc_alarm | The application shall configure the RTC to generate an alarm every 1s | [27 empty] | S32DS_PA_2017_R1_SDK_1.9.0_UP7_b180907
Examples_008_001 | 1900-01-15 | stm_periodic_interrupt | There shall be a driver example that will show the basic functionality of the STM module | Passed | Passed | Passed | Passed | NA | NA | Passed | Passed | [19 empty] | S32DS_PA_2017_R1_SDK_1.9.0_UP7_b180907
Examples_008_002 | 1900-01-16 | stm_periodic_interrupt | The application shall configure the STM to generate an interrupt every 1s | Passed | Passed | Passed | Passed | NA | NA | Passed | Passed | [19 empty] | S32DS_PA_2017_R1_SDK_1.9.0_UP7_b180907
Examples_009_001 | 1900-01-17 | hello_world | There shall be a demo application that will show how to use and build the SDK sources files for all the supported compilers | Passed | Passed | Passed | Passed | NA | NA | Passed | Passed |  | Passed | Passed | Passed | Passed | NA | NA | Passed | Passed |  | Passed | Passed | Passed | Passed | NA | NA | Passed | Passed |  | S32DS_PA_2017_R1_SDK_1.9.0_UP7_b180907
Examples_009_002 | 1900-01-18 | hello_world_mkf | The application will have support for makefiles with: - GCC - GHS - Windriver | Failed | Failed | Failed | Failed | Failed | Failed | Failed | Failed |  | Failed | Failed | Failed | Failed | Failed | Failed | Failed | Failed | [10 empty] | S32DS_PA_2017_R1_SDK_1.9.0_UP7_b180907
Examples_009_003 | 1900-01-19 | hello_world | The application will have support for IDEs: - S32 Design Studio | Passed | Passed | Passed | Passed | NA | NA | Passed | Passed |  | Passed | Passed | Passed | Passed | NA | NA | Passed | Passed |  | Passed | Passed | Passed | Passed | NA | NA | Passed | Passed |  | S32DS_PA_2017_R1_SDK_1.9.0_UP7_b180907
Examples_010_001 | 1900-01-20 | flexcan | There shall be a demo application that will show the user how to use FlexCAN from the C55 devices using the S32 SDK API | [9 empty] | Passed | Passed | Passed | Passed | NA | NA | Passed | Passed |  | Passed | Passed | Passed | Passed | NA | NA | Passed | Passed |  | S32DS_PA_2017_R1_SDK_1.9.0_UP7_b180907
Examples_010_002 | 1900-01-21 | flexcan | e | [9 empty] | Passed | Passed | Passed | Passed | NA | NA | Passed | Passed |  | Passed | Passed | Passed | Passed | NA | NA | Passed | Passed |  | S32DS_PA_2017_R1_SDK_1.9.0_UP7_b180907
Examples_010_003 | 1900-01-22 | flexcan | The application shall configure the SBC module, if used | [9 empty] | Passed | Passed | Passed | Passed | NA | NA | Passed | Passed |  | Passed | Passed | Passed | Passed | NA | NA | Passed | Passed |  | S32DS_PA_2017_R1_SDK_1.9.0_UP7_b180907
Examples_010_004 | 1900-01-23 | flexcan | The application shall send data via the CAN bus to the mailbox and message box configured | [9 empty] | Passed | Passed | Passed | Passed | NA | NA | Passed | Passed |  | Passed | Passed | Passed | Passed | NA | NA | Passed | Passed |  | S32DS_PA_2017_R1_SDK_1.9.0_UP7_b180907
Examples_010_005 | 1900-01-24 | flexcan | The application shall configure reception to a specific mailbox, and toggle the LED corresponding to the message received | [9 empty] | Passed | Passed | Passed | Passed | NA | NA | Passed | Passed |  | Passed | Passed | Passed | Passed | NA | NA | Passed | Passed |  | S32DS_PA_2017_R1_SDK_1.9.0_UP7_b180907
Examples_010_006 | 1900-01-25 | flexcan | The applications shall be run together, in such way that the commands sent from one should be shown corectly on the other board | [9 empty] | Passed | Passed | Passed | Passed | NA | NA | Passed | Passed |  | Passed | Passed | Passed | Passed | NA | NA | Passed | Passed |  | S32DS_PA_2017_R1_SDK_1.9.0_UP7_b180907
Examples_011_001 | 1900-01-26 | freertos | There shall be a demo application that will show the user how to use FreeRTOS with S32 SDK | Passed | Passed | Passed | Passed | NA | NA | Passed | Passed |  | Passed | Passed | Passed | Passed | NA | NA | Passed | Passed |  | Passed | Passed | Passed | Passed | NA | NA | Passed | Passed |  | S32DS_PA_2017_R1_SDK_1.9.0_UP7_b180907
Examples_011_002 | 1900-01-27 | freertos | The application shall configure 4 tasks that blink the LEDs on the board | Passed | Passed | Passed | Passed | NA | NA | Passed | Passed |  | Passed | Passed | Passed | Passed | NA | NA | Passed | Passed |  | Passed | Passed | Passed | Passed | NA | NA | Passed | Passed |  | S32DS_PA_2017_R1_SDK_1.9.0_UP7_b180907
Examples_012_001 | 1900-01-28 | adc_swtrigger, enet_ping, flash_program_erase, swt_interrupt, wkpu_interrupt, pit_periodic_interrupt, rtc_alarm, stm_periodic_interrupt, hello_world, hello_world_mkf, flexcan, freertos, i2c_transfer, linflexd_uart_echo, crc_checksum, edma_transfer, smpu_protection, emios_ic, emios_oc, emios_pwm, eeprom_emulation, lwip, bctu_trigger, sema42_multicore, sdhc_fatfs, hsm_freertos, cmp_dac, power_mode_switch, sai_transfer, fccu_fault_injection, uart_pal_echo, dspi_master | All examples shall initialize clocks, pins and other services necessary for the application to execute | [27 empty] | S32DS_PA_2017_R1_SDK_1.9.0_UP7_b180907
Examples_013_001 | 1900-01-29 | adc_swtrigger, enet_ping, flash_program_erase, swt_interrupt, wkpu_interrupt, pit_periodic_interrupt, rtc_alarm, stm_periodic_interrupt, hello_world, hello_world_mkf, flexcan, freertos, i2c_transfer, linflexd_uart_echo, crc_checksum, edma_transfer, smpu_protection, emios_ic, emios_oc, emios_pwm, eeprom_emulation, lwip, bctu_trigger, sema42_multicore, sdhc_fatfs, hsm_freertos, cmp_dac, power_mode_switch, sai_transfer, fccu_fault_injection, uart_pal_echo, dspi_master | All examples using S32 Design Stuido shall have debug configurations Pemicro probes | [27 empty] | S32DS_PA_2017_R1_SDK_1.9.0_UP7_b180907
Examples_014_001 | 1900-01-30 | adc_swtrigger, enet_ping, flash_program_erase, swt_interrupt, wkpu_interrupt, pit_periodic_interrupt, rtc_alarm, stm_periodic_interrupt, hello_world, hello_world_mkf, flexcan, freertos, i2c_transfer, linflexd_uart_echo, crc_checksum, edma_transfer, smpu_protection, emios_ic, emios_oc, emios_pwm, eeprom_emulation, lwip, bctu_trigger, sema42_multicore, sdhc_fatfs, hsm_freertos, cmp_dac, power_mode_switch, sai_transfer, fccu_fault_injection, uart_pal_echo, dspi_master, memory_protection_pal, wdg_pal_interrupt, adc_pal, timing_pal, can_pal, i2c_pal, spi_pal, interrupt_control_multicore | All examples shall terminate in an infinite loop and not hang in any other function or interrupt | [27 empty] | S32DS_PA_2017_R1_SDK_1.9.0_UP7_b180907
Examples_015_001 | 1900-01-31 | i2c_transfer | There shall be a driver example that will show the basic functions of the I2C module | [27 empty] | S32DS_PA_2017_R1_SDK_1.9.0_UP7_b180907
Examples_015_002 | 1900-02-01 | i2c_transfer | The application shall perform send and receive operations with the i2c driver | [27 empty] | S32DS_PA_2017_R1_SDK_1.9.0_UP7_b180907
Examples_016_001 | 1900-02-02 | linflexd_uart_echo | There shall be a driver example that will show the basic functions of the LINFLEXD module | [27 empty] | S32DS_PA_2017_R1_SDK_1.9.0_UP7_b180907
Examples_016_002 | 1900-02-03 | linflexd_uart_echo | The application shall perform send and receive operations with the LinFLEXD driver | [27 empty] | S32DS_PA_2017_R1_SDK_1.9.0_UP7_b180907
Examples_017_001 | 1900-02-04 | crc_checksum | There shall be a driver example that will show the basic functions of the CRC module | Passed | Passed | Passed | Passed | NA | NA | Passed | Passed | [19 empty] | S32DS_PA_2017_R1_SDK_1.9.0_UP7_b180907
Examples_017_002 | 1900-02-05 | crc_checksum | The application shall perform CRC calculations | Passed | Passed | Passed | Passed | NA | NA | Passed | Passed | [19 empty] | S32DS_PA_2017_R1_SDK_1.9.0_UP7_b180907
Examples_018_001 | 1900-02-06 | edma_transfer | There shall be a driver example that will show the basic functions of the EDMA module | Passed | Passed | Passed | Passed | NA | NA | Passed | Passed | [19 empty] | S32DS_PA_2017_R1_SDK_1.9.0_UP7_b180907
Examples_018_002 | 1900-02-07 | edma_transfer | The application shall perform operations with dma driver | Passed | Passed | Passed | Passed | NA | NA | Passed | Passed | [19 empty] | S32DS_PA_2017_R1_SDK_1.9.0_UP7_b180907
Examples_019_001 | 1900-02-08 | smpu_protection | There shall be a driver example that will show the basic functions of the SMPU module | Passed | Passed | Passed | Passed | NA | NA | Passed | Passed | [19 empty] | S32DS_PA_2017_R1_SDK_1.9.0_UP7_b180907
Examples_019_002 | 1900-02-09 | smpu_protection | The example shall provide usage scenario of memory protection | Passed | Passed | Passed | Passed | NA | NA | Passed | Passed | [19 empty] | S32DS_PA_2017_R1_SDK_1.9.0_UP7_b180907
Examples_020_001 | 1900-02-10 | emios_ic | There shall be a driver example that will show the basic functions of the EMIOS IC module | [27 empty] | S32DS_PA_2017_R1_SDK_1.9.0_UP7_b180907
Examples_020_002 | 1900-02-11 | emios_ic | The example shall provide usage scenario of input capture using EMIOS | [27 empty] | S32DS_PA_2017_R1_SDK_1.9.0_UP7_b180907
Examples_021_001 | 1900-02-12 | emios_oc | There shall be a driver example that will show the basic functions of the EMIOS OC module | [27 empty] | S32DS_PA_2017_R1_SDK_1.9.0_UP7_b180907
Examples_021_002 | 1900-02-13 | emios_oc | The example shall provide usage scenario of output capture using EMIOS | [27 empty] | S32DS_PA_2017_R1_SDK_1.9.0_UP7_b180907
Examples_022_001 | 1900-02-14 | emios_pwm | There shall be a driver example that will show the basic functions of the EMIOS PWM module | [27 empty] | S32DS_PA_2017_R1_SDK_1.9.0_UP7_b180907
Examples_022_002 | 1900-02-15 | emios_pwm | The example shall provide usage scenario of pwm using EMIOS | [27 empty] | S32DS_PA_2017_R1_SDK_1.9.0_UP7_b180907
Examples_023_001 | 1900-02-16 | eeprom_emulation | There shall be a driver example that will show the basic functions of the EEPROM module | Passed | Passed | Passed | Passed | NA | NA | Passed | Passed |  | Passed | Passed | Passed | Passed | NA | NA | Passed | Passed |  | Passed | Passed | Passed | Passed | NA | NA | Passed | Passed |  | S32DS_PA_2017_R1_SDK_1.9.0_UP7_b180907
Examples_023_002 | 1900-02-17 | eeprom_emulation | The example shall provide an usage scenario of eeprom emulation | Passed | Passed | Passed | Passed | NA | NA | Passed | Passed |  | Passed | Passed | Passed | Passed | NA | NA | Passed | Passed |  | Passed | Passed | Passed | Passed | NA | NA | Passed | Passed |  | S32DS_PA_2017_R1_SDK_1.9.0_UP7_b180907
Examples_024_001 | 1900-02-18 | lwip | There shall be a driver example that will show the basic functions of the LWIP module | [18 empty] | Passed | Passed | Passed | Passed | NA | NA | Passed | Passed |  | S32DS_PA_2017_R1_SDK_1.9.0_UP7_b180907
Examples_024_002 | 1900-02-19 | lwip | The example shall provide an usage scenario of TCP-IP using LWIP middleware | [18 empty] | Passed | Passed | Passed | Passed | NA | NA | Passed | Passed |  | S32DS_PA_2017_R1_SDK_1.9.0_UP7_b180907
Examples_025_001 | 1900-02-20 | bctu_trigger | There shall be a driver example that will show the basic functions of the BCTU module | [27 empty] | S32DS_PA_2017_R1_SDK_1.9.0_UP7_b180907
Examples_025_002 | 1900-02-21 | bctu_trigger | The application shall provide an usage scenario for BCTU ADC triggering | [27 empty] | S32DS_PA_2017_R1_SDK_1.9.0_UP7_b180907
Examples_026_001 | 1900-02-22 | sema42_multicore | There shall be a driver example that will show the basic functions of the SEMA42 module | [27 empty] | S32DS_PA_2017_R1_SDK_1.9.0_UP7_b180907
Examples_026_002 | 1900-02-23 | sema42_multicore | The example shall provide an usage scenarion of SEMA42 module | [27 empty] | S32DS_PA_2017_R1_SDK_1.9.0_UP7_b180907
Examples_026_003 | 1900-02-24 | sema42_multicore | The example shall demonstrate multicore support of S32SDK | [27 empty] | S32DS_PA_2017_R1_SDK_1.9.0_UP7_b180907
Examples_027_001 | 1900-02-25 | sdhc_fatfs | The example shall provide an usage scenarion of fatfs sdhc module | [27 empty] | S32DS_PA_2017_R1_SDK_1.9.0_UP7_b180907
Examples_027_002 | 1900-02-26 | sdhc_fatfs | The example shall demonstrate support for file system operations | [27 empty] | S32DS_PA_2017_R1_SDK_1.9.0_UP7_b180907
Examples_028_001 | 1900-02-27 | hsm_freertos | The example shall demonstrate encryption using HSM | [9 empty] | Passed | Passed | Passed | Passed | NA | NA | Passed | Passed | [10 empty] | S32DS_PA_2017_R1_SDK_1.9.0_UP7_b180907
Examples_029_001 | 1900-02-28 | cmp_dac | The example shall configure the Comparator to compare one analog input with the internal DAC | [27 empty] | S32DS_PA_2017_R1_SDK_1.9.0_UP7_b180907
Examples_030_001 | 1900-03-01 | power_mode_switch | The example shall let the user change the CPU power state to all possible power modes | [27 empty] | S32DS_PA_2017_R1_SDK_1.9.0_UP7_b180907
Examples_031_001 | 1900-03-02 | sai_transfer | There shall be a driver example that will show the SAI driver functionality | [27 empty] | S32DS_PA_2017_R1_SDK_1.9.0_UP7_b180907
Examples_031_002 | 1900-03-03 | sai_transfer | The example shall transfer data between SAI instances on the board | [27 empty] | S32DS_PA_2017_R1_SDK_1.9.0_UP7_b180907
Examples_032_001 | 1900-03-04 | fccu_fault_injection | There shall be a driver example that will show the FCCU driver functionality | [27 empty] | S32DS_PA_2017_R1_SDK_1.9.0_UP7_b180907
Examples_032_002 | 1900-03-05 | fccu_fault_injection | The example shall inject fake errors and treat them using the FCCU driver API | [27 empty] | S32DS_PA_2017_R1_SDK_1.9.0_UP7_b180907
Examples_033_001 | 1900-03-06 | dspi_master | There shall be a driver example that will show the DSPI driver functionality | [27 empty] | S32DS_PA_2017_R1_SDK_1.9.0_UP7_b180907
Examples_033_002 | 1900-03-07 | dspi_master | The example shall use two instances of DSPI to exchange data | [27 empty] | S32DS_PA_2017_R1_SDK_1.9.0_UP7_b180907
Examples_034_001 | 1900-03-08 | uart_pal_echo | There shall be a driver example that will show the UART PAL functionality | [27 empty] | S32DS_PA_2017_R1_SDK_1.9.0_UP7_b180907
Examples_034_002 | 1900-03-09 | uart_pal_echo | The example shall use the PAL to exchange data with the host | [27 empty] | S32DS_PA_2017_R1_SDK_1.9.0_UP7_b180907
Examples_035_001 | 1900-03-10 | pass_lock_unlock | There shall be a driver example that wil show the usage of PASS driver. | [27 empty] | S32DS_PA_2017_R1_SDK_1.9.0_UP7_b180907
Examples_035_002 | 1900-03-11 | pass_lock_unlock | The example will allow user to press a button to erase/write/read the flash memory without unlocking for the PASS module. In this case, the operation will be failed because flash memory has been not unlocked and a LED will light to indicate that the operation has failed. | [27 empty] | S32DS_PA_2017_R1_SDK_1.9.0_UP7_b180907
Examples_035_003 | 1900-03-12 | pass_lock_unlock | The example will allow user to press a button to erase/write/read the flash memory after unlocking for the PASS module. In this case, the operation will be succeeded and a LED will blink to indicate that the operation has succeeded. | [27 empty] | S32DS_PA_2017_R1_SDK_1.9.0_UP7_b180907
Examples_036_001 | 1900-03-13 | memory_protection_pal | There shall be a driver example that will show the MPU PAL functionality | Passed | Passed | Passed | Passed | NA | NA | Passed | Passed | [19 empty] | S32DS_PA_2017_R1_SDK_1.9.0_UP7_b180907
Examples_036_002 | 1900-03-14 | memory_protection_pal | The example shall provide usage scenario of memory protection, restrict access for the core at the address range 0x01138800 to 0x0113881F | Passed | Passed | Passed | Passed | NA | NA | Passed | Passed | [19 empty] | S32DS_PA_2017_R1_SDK_1.9.0_UP7_b180907
Examples_037_001 | 1900-03-15 | wdg_pal_interrupt | There shall be a driver example that will show the usage of watchdog PAL | [27 empty] | S32DS_PA_2017_R1_SDK_1.9.0_UP7_b180907
Examples_037_002 | 1900-03-16 | wdg_pal_interrupt | The example shall use the WDG PAL to reset the CPU after 30 consecutive feeds | [27 empty] | S32DS_PA_2017_R1_SDK_1.9.0_UP7_b180907
Examples_038_001 | 1900-03-17 | adc_pal | There shall be a driver example that will show the usage of analog to digital converter PAL | [27 empty] | S32DS_PA_2017_R1_SDK_1.9.0_UP7_b180907
Examples_038_002 | 1900-03-18 | adc_pal | The example shall trigger multiple executions of two groups of ADC conversions: first group configured for SW triggering and second group for HW triggering.The converted values shall be sent via UART. | [27 empty] | S32DS_PA_2017_R1_SDK_1.9.0_UP7_b180907
Examples_039_001 | 1900-03-19 | timing_pal | There shall be a driver example that will show the usage of timing PAL | Passed | Passed | Passed | Passed | NA | NA | Passed | Passed | [19 empty] | S32DS_PA_2017_R1_SDK_1.9.0_UP7_b180907
Examples_039_002 | 1900-03-20 | timing_pal | The example shall use one board instance of PIT, STM to periodically toggle 2 leds. | Passed | Passed | Passed | Passed | NA | NA | Passed | Passed | [19 empty] | S32DS_PA_2017_R1_SDK_1.9.0_UP7_b180907
Examples_040_001 | 1900-03-21 | can_pal | There shall be a driver example that will show the usage of controller area network PAL | Passed | Passed | Passed | Passed | NA | NA | Passed | Passed | [19 empty] | S32DS_PA_2017_R1_SDK_1.9.0_UP7_b180907
Examples_040_002 | 1900-03-22 | can_pal | The example shall send a frame in loopback mode with flexible data rate. | Passed | Passed | Passed | Passed | NA | NA | Passed | Passed | [16 empty] | Passed |  |  | S32DS_PA_2017_R1_SDK_1.9.0_UP7_b180907
Examples_041_001 | 1900-03-23 | i2c_pal | There shall be a driver example that will show the usage of I2C PAL | [27 empty] | S32DS_PA_2017_R1_SDK_1.9.0_UP7_b180907
Examples_041_002 | 1900-03-24 | i2c_pal | The example shall use two instances of I2C, one configured as master and one as slave, to communicate data via the I2C bus using interrupts. | [27 empty] | S32DS_PA_2017_R1_SDK_1.9.0_UP7_b180907
Examples_042_001 | 1900-03-25 | spi_pal | There shall be a driver example that will show the usage of SPI PAL | [27 empty] | S32DS_PA_2017_R1_SDK_1.9.0_UP7_b180907
Examples_042_002 | 1900-03-26 | spi_pal | The example shall use two instances of SPI, one configured as a master, one as a slave. The succes of the transfer between the two instances shall be checked.If the transfer is succesfull, LED1 shall be turned on, else LED2 shall be turned on. | [27 empty] | S32DS_PA_2017_R1_SDK_1.9.0_UP7_b180907
Examples_043_001 | 1900-03-27 | interrupt_control_multicore | There shall be a driver example that will show the usage of interrupt controller for multicore devices PAL | [27 empty] | S32DS_PA_2017_R1_SDK_1.9.0_UP7_b180907
Examples_043_002 | 1900-03-28 | interrupt_control_multicore | The example shall demonstrate installing and handling interrupt routines, and enabling, setting priority and triggering an interrupt routine on a different core. | [27 empty] | S32DS_PA_2017_R1_SDK_1.9.0_UP7_b180907
Examples_044_001 | 1900-03-29 | usb_msd_fatfs_mpc5748g | There shall be a demo application that will show the usage of usb configured in mass storage mode along with FatFS | [27 empty] | S32DS_PA_2017_R1_SDK_1.9.0_UP7_b180907
Examples_044_002 | 1900-03-30 | usb_msd_fatfs_mpc5748g | The example shall show different scenarious of USB MSD usage | [27 empty] | S32DS_PA_2017_R1_SDK_1.9.0_UP7_b180907
Examples_045_001 | 1900-03-31 | enet_loopback | There shall be a driver example that will show the basic functions of the ENET driver | [27 empty] | S32DS_PA_2017_R1_SDK_1.9.0_UP7_b180907
Examples_045_002 | 1900-04-01 | enet_loopback | The example shall configure the ENET in loopback mode | [27 empty] | S32DS_PA_2017_R1_SDK_1.9.0_UP7_b180907
Examples_046_001 | 1900-04-02 | etimer | There shall be a driver example that will show the basic functions of the ETIMER driver | Passed | Passed | Passed | Passed | NA | NA | Passed | Passed | [19 empty] | S32DS_PA_2017_R1_SDK_1.9.0_UP7_b180907
Examples_046_002 | 1900-04-03 | etimer | The example shall configure the ETIMER to generate PWM signals on the RGD LED | Passed | Passed | Passed | Passed | NA | NA | Passed | Passed | [19 empty] | S32DS_PA_2017_R1_SDK_1.9.0_UP7_b180907
Examples_047_001 | 1900-04-04 | ctu_trigger | There shall be a driver example that will show the basic functions of the CTU driver | Passed | Passed | Passed | Passed | NA | NA | Passed | Passed | [19 empty] | S32DS_PA_2017_R1_SDK_1.9.0_UP7_b180907
Examples_047_002 | 1900-04-05 | ctu_trigger | The example uses CTU SW triggering to compute the average of a list of ADC conversions on a channel connected to the potentiometer. If the average result is above/below a threshold the blue LED is turned on/off. | Passed | Passed | Passed | Passed | NA | NA | Passed | Passed | [19 empty] | S32DS_PA_2017_R1_SDK_1.9.0_UP7_b180907
Examples_048_001 | 1900-04-06 | swi2c | There shall be a driver example that will show the basic functions of the SWI2C driver | [27 empty] | S32DS_PA_2017_R1_SDK_1.9.0_UP7_b180907
Examples_048_002 | 1900-04-07 | swi2c | The example shall use SWI2C module to perform transactions on a i2c bus, in master mode | [27 empty] | S32DS_PA_2017_R1_SDK_1.9.0_UP7_b180907
Examples_049_001 | 1900-04-08 | i2s_pal | There shall be a driver example that will show the basic functions of the I2S PAL | [27 empty] | S32DS_PA_2017_R1_SDK_1.9.0_UP7_b180907
Examples_049_002 | 1900-04-09 | i2s_pal | The example shall use SAI module to perform transactions on a I2S bus | [27 empty] | S32DS_PA_2017_R1_SDK_1.9.0_UP7_b180907
Examples_050_001 | 1900-04-10 | srx | There shall be a driver example that will show the basic functions of the SRX driver | [27 empty] | S32DS_PA_2017_R1_SDK_1.9.0_UP7_b180907
Examples_050_002 | 1900-04-11 | srx | The example shall use SRX module to perform aquisitions from a hall sensor that uses the SENT protocol | [27 empty] | S32DS_PA_2017_R1_SDK_1.9.0_UP7_b180907
Examples_051_001 | 1900-04-12 | ic_pal | There shall be a driver example that will show the IC PAL usage | Passed | Passed | Passed | Passed | NA | NA | Passed | Passed | [19 empty] | S32DS_PA_2017_R1_SDK_1.9.0_UP7_b180907
Examples_051_002 | 1900-04-13 | ic_pal | The application shall configure a channel to generate PWM signal with variable frequency which will be measured and the IC PAL that will be used to measure the frequency of the PWM signal | Passed | Passed | Passed | Passed | NA | NA | Passed | Passed | [19 empty] | S32DS_PA_2017_R1_SDK_1.9.0_UP7_b180907
Examples_052_001 | 1900-04-14 | oc_pal | There shall be a driver example that will show the OC PAL usage | Passed | Passed | Passed | Passed | NA | NA | Passed | Passed | [19 empty] | S32DS_PA_2017_R1_SDK_1.9.0_UP7_b180907
Examples_052_002 | 1900-04-15 | oc_pal | The application shall configure a channel to perform OC operations | Passed | Passed | Passed | Passed | NA | NA | Passed | Passed | [19 empty] | S32DS_PA_2017_R1_SDK_1.9.0_UP7_b180907
Examples_053_001 | 1900-04-16 | security_pal | There shall be a driver example that will show the usage of SECURITY PAL driver | [27 empty] | S32DS_PA_2017_R1_SDK_1.9.0_UP7_b180907
Examples_053_002 | 1900-04-17 | security_pal | The example shall use the SECURITY_PAL to generate a vector of 128 random bits and to encrypt/decrypt a 16 byte text | [27 empty] | S32DS_PA_2017_R1_SDK_1.9.0_UP7_b180907
Examples_054_001 | 1900-04-18 | pwm_pal | There shall be a driver example that will show the PWM PAL usage | Passed | Passed | Passed | Passed | NA | NA | Passed | Passed | [19 empty] | S32DS_PA_2017_R1_SDK_1.9.0_UP7_b180907
Examples_054_002 | 1900-04-19 | pwm_pal | The application shall configure a channel to generate PWM signal | Passed | Passed | Passed | Passed | NA | NA | Passed | Passed | [19 empty] | S32DS_PA_2017_R1_SDK_1.9.0_UP7_b180907
Examples_055_001 | 1900-04-20 | flexpwm_pwm | There shall be a driver example that will show the FlexPWM driver usage | Passed | Passed | Passed | Passed | NA | NA | Passed | Passed | [19 empty] | S32DS_PA_2017_R1_SDK_1.9.0_UP7_b180907
Examples_055_002 | 1900-04-21 | flexpwm_pwm | The application shall configure a channel to generate PWM signal | Passed | Passed | Passed | Passed | NA | NA | Passed | Passed | [19 empty] | S32DS_PA_2017_R1_SDK_1.9.0_UP7_b180907
Examples_056_001 | 1900-04-22 | usb_cdc_lwip | There shall be a driver example that will show the USB CDC middleware usage | [27 empty] | S32DS_PA_2017_R1_SDK_1.9.0_UP7_b180907
Examples_056_002 | 1900-04-23 | usb_cdc_lwip | The application shall configure the device to use an USB ethernet adapter and use it to perform ping operations | [27 empty] | S32DS_PA_2017_R1_SDK_1.9.0_UP7_b180907
Examples_057_001 | 1900-04-24 | sdhc_freertos | The example shall provide an usage scenarion of fatfs sdhc module with FreeRTOS | [27 empty] | S32DS_PA_2017_R1_SDK_1.9.0_UP7_b180907
Examples_057_002 | 1900-04-25 | sdhc_freertos | The example shall demonstrate support for file system operations with FreeRTOS | [27 empty] | S32DS_PA_2017_R1_SDK_1.9.0_UP7_b180907
|  | phy_autoneg | [28 empty] | S32DS_PA_2017_R1_SDK_1.9.0_UP7_b180907

## Test_Report (2) (hidden)
S32K148 Example Project Development Test Report |  |  |  | Test date:
| Test purpose: | This set of test cases that is used to validate the integration Example projects with S32 Design Studio
| Test Report made by: | Binh Bui | Test team: | S32 SDK Validation
| System setup: | Window 7 (64-bit) | CPU |  | Product no./Serial no. | S32 SDK
| PC configuration: | N/A
| Configuration: | N/A | Port: N/A |  | Customized parameters | N/A
| Software version: | S32 Design Studio v2.0 | Pcs. | N/A
No. | Examples | Test Case | Test Description | Expected | Operation | Status | Requirement ID | Devices | Product version on which the test passed | Tester | Comments | Build ID | Note
1899-12-31 | adc_hwtrigger | Example_TC_001 | [Tested functionality] Check configuration of Example project [Pre-conditions] Example project with default configuration. [Test description] 1. Import example project with default configuration. 2. Generate, build project. Verify no errors occur. 3. Execute application. Verify the project could run without handler. | Verify no errors occur | Automatic | PASSED | Examples_030_001 Examples_032_001 | S32K148 | S32SDK_S32K14x_EAR_0.8.5 | Binh Bui |  | S32SDK_S32K14x_EAR_0.8.5_170815
1900-01-01 | adc_swtrigger | Example_TC_002 | There shall be a driver that example that will show the hardware trigger use case for the ADC module | The application executes as described function | Manual | FAILED | Examples_001_001 | S32K148 | S32SDK_S32K14x_EAR_0.8.5 | Binh Bui | ASDK-7148 | S32SDK_S32K14x_EAR_0.8.5_170815
1900-01-02 | cmp_dac | Example_TC_003 | The trigger source shall be the PDB | The application executes as described function | Manual | FAILED | Examples_001_002 | S32K148 | S32SDK_S32K14x_EAR_0.8.5 | Binh Bui | ASDK-7148 | S32SDK_S32K14x_EAR_0.8.5_170815
1900-01-03 | crc_checksum | Example_TC_004 | There shall be a driver that example that will show the software trigger use case for the ADC module | The application executes as described function | Manual | FAILED | Examples_002_001 | S32K148 | S32SDK_S32K14x_EAR_0.8.5 | Binh Bui | ASDK-7148 | S32SDK_S32K14x_EAR_0.8.5_170815
1900-01-04 | edma_transfer | Example_TC_005 | The trigger source shall be software trigger | The application executes as described function | Manual | FAILED | Examples_002_002 | S32K148 | S32SDK_S32K14x_EAR_0.8.5 | Binh Bui | ASDK-7148 | S32SDK_S32K14x_EAR_0.8.5_170815
1900-01-05 | flash_partitioning | Example_TC_006 | There shall be a driver example that will show the basic functions of the Analog Comparator | The application executes as described function | Manual | PASSED | Examples_003_001 | S32K148 | S32SDK_S32K14x_EAR_0.8.5 | Binh Bui |  | S32SDK_S32K14x_EAR_0.8.5_170815
1900-01-06 | ftm_combined_pwm | Example_TC_007 | The example shall configure the Comparator to compare one analog input with the internal DAC | The application executes as described function | Manual | PASSED | Examples_003_002 | S32K148 | S32SDK_S32K14x_EAR_0.8.5 | Binh Bui |  | S32SDK_S32K14x_EAR_0.8.5_170815
1900-01-07 | ftm_pwm | Example_TC_008 | There shall be a driver example that will show the basic functions of the CRC module | The application executes as described function | Manual | PASSED | Examples_004_001 | S32K148 | S32SDK_S32K14x_EAR_0.8.5 | Binh Bui |  | S32SDK_S32K14x_EAR_0.8.5_170815
1900-01-08 | ftm_signal_measurement | Example_TC_009 | The CRC example shall show how to generate CRC checksum 16 and 32 bits wide | The application executes as described function | Manual | PASSED | Examples_004_002 | S32K148 | S32SDK_S32K14x_EAR_0.8.5 | Binh Bui |  | S32SDK_S32K14x_EAR_0.8.5_170815
1900-01-09 | ftm_periodic_interrupt | Example_TC_010 | There shall be a driver example that will show the basic functions of the eDMA module | The application executes as described function | Manual | PASSED | Examples_005_001 | S32K148 | S32SDK_S32K14x_EAR_0.8.5 | Binh Bui |  | S32SDK_S32K14x_EAR_0.8.5_170815
1900-01-10 | lpi2c_master | Example_TC_011 | The example shall show the following use cases: - Single block memory-to-memory transfer - Loop memory-to-memory transfer - Scatter/gather memory-to-memory transfer - Memory-to-peripheral transfer - Peripheral-to-memory transfer | The application executes as described function | Manual | PASSED | Examples_005_002 | S32K148 | S32SDK_S32K14x_EAR_0.8.5 | Binh Bui |  | S32SDK_S32K14x_EAR_0.8.5_170815
1900-01-11 | lpi2c_slave | Example_TC_012 | There shall be a driver example that will show the basic functions of the FLASH module | The application executes as described function | Manual | PASSED | Examples_006_001 | S32K148 | S32SDK_S32K14x_EAR_0.8.5 | Binh Bui |  | S32SDK_S32K14x_EAR_0.8.5_170815
1900-01-12 | lpit_periodic_interupt | Example_TC_013 | The example shall show the following use cases: - Erase - Partition - Configuration of the FlexNVM region as EEPROM | The application executes as described function | Manual | PASSED | Examples_006_002 | S32K148 | S32SDK_S32K14x_EAR_0.8.5 | Binh Bui |  | S32SDK_S32K14x_EAR_0.8.5_170815
1900-01-13 | lpspi_transfer | Example_TC_014 | There shall be a driver example that will show the Combined PWM functionality of the FTM module | The application executes as described function | Manual | PASSED | Examples_007_001 | S32K148 | S32SDK_S32K14x_EAR_0.8.5 | Binh Bui |  | S32SDK_S32K14x_EAR_0.8.5_170815
1900-01-14 | lptmr_pulse_counter | Example_TC_015 | The application shall configure a pair of two channels to generate PWM signal | The application executes as described function | Manual | PASSED | Examples_007_002 | S32K148 | S32SDK_S32K14x_EAR_0.8.5 | Binh Bui |  | S32SDK_S32K14x_EAR_0.8.5_170815
1900-01-15 | lptmr_periodic_interrupt | Example_TC_016 | There shall be a driver example that will show the PWM functionality of the FTM module | The application executes as described function | Manual | PASSED | Examples_008_001 | S32K148 | S32SDK_S32K14x_EAR_0.8.5 | Binh Bui |  | S32SDK_S32K14x_EAR_0.8.5_170815
1900-01-16 | lpuart_echo | Example_TC_017 | The application shall configure a channel to generate PWM signal | The application executes as described function | Manual | PASSED | Examples_008_002 | S32K148 | S32SDK_S32K14x_EAR_0.8.5 | Binh Bui |  | S32SDK_S32K14x_EAR_0.8.5_170815
1900-01-17 | memory_protection | Example_TC_018 | There shall be a driver example that will show the Signal Measurement functionality of the FTM module | The application executes as described function | Manual | FAILED | Examples_009_001 | S32K148 | S32SDK_S32K14x_EAR_0.8.5 | Binh Bui | ASDK-6052 | S32SDK_S32K14x_EAR_0.8.5_170815
1900-01-18 | pdb_periodic_interrupt | Example_TC_019 | The application shall configure a channel to generate PWM signal with variable frequency which will be measured and a second FTM module that will be used to measure the frequency of the PWM signal | The application executes as described function | Manual | FAILED | Examples_009_002 | S32K148 | S32SDK_S32K14x_EAR_0.8.5 | Binh Bui | ASDK-6052 | S32SDK_S32K14x_EAR_0.8.5_170815
1900-01-19 | rtc_alarm | Example_TC_020 | There shall be a driver example that will show the Timer functionality of the FTM module | The application executes as described function | Manual | PASSED | Examples_010_001 | S32K148 | S32SDK_S32K14x_EAR_0.8.5 | Binh Bui |  | S32SDK_S32K14x_EAR_0.8.5_170815
1900-01-20 | adc_low_power | Example_TC_021 | The application shall configure the FTM Timer to generate an IRQ every 1 second | The application executes as described function | Manual | PASSED | Examples_010_002 | S32K148 | S32SDK_S32K14x_EAR_0.8.5 | Binh Bui |  | S32SDK_S32K14x_EAR_0.8.5_170815
1900-01-21 | hello_world | Example_TC_022 | There shall be a driver example that will show the Bus Master functionality of the LPI2C module | The application executes as described function | Manual | FAILED | Examples_011_001 | S32K148 | S32SDK_S32K14x_EAR_0.8.5 | Binh Bui | ASDK-7199 | S32SDK_S32K14x_EAR_0.8.5_170815
1900-01-22 | flexcan_encrypted | Example_TC_023 | There example shall configure the LPI2C as master and perform a send operation and a receive operation | The application executes as described function | Manual | FAILED | Examples_011_002 | S32K148 | S32SDK_S32K14x_EAR_0.8.5 | Binh Bui | ASDK-7199 | S32SDK_S32K14x_EAR_0.8.5_170815
1900-01-23 | freemaster | Example_TC_024 | There shall be a driver example that will show the Bus Slave functionality of the LPI2C module | The application executes as described function | Manual | FAILED | Examples_012_001 | S32K148 | S32SDK_S32K14x_EAR_0.8.5 | Binh Bui | ASDK-7199 | S32SDK_S32K14x_EAR_0.8.5_170815
1900-01-24 | freertos | Example_TC_025 | There example shall configure the LPI2C as Slave which shall listen for request from the master and respond at it | The application executes as described function | Manual | FAILED | Examples_012_002 | S32K148 | S32SDK_S32K14x_EAR_0.8.5 | Binh Bui | ASDK-7199 | S32SDK_S32K14x_EAR_0.8.5_170815
1900-01-25 | lin_master | Example_TC_026 | There shall be a driver example that will show the periodic interrupt of the LPIT | The application executes as described function | Manual | PASSED | Examples_013_001 | S32K148 | S32SDK_S32K14x_EAR_0.8.5 | Binh Bui |  | S32SDK_S32K14x_EAR_0.8.5_170815
1900-01-26 | lin_slave | Example_TC_027 | The example shall generate an interrupt at every 1 second | The application executes as described function | Manual | PASSED | Examples_013_002 | S32K148 | S32SDK_S32K14x_EAR_0.8.5 | Binh Bui |  | S32SDK_S32K14x_EAR_0.8.5_170815
1900-01-27 | Example | Example_TC_028 | The generated interrupt shall blink a led from the board | The application executes as described function | Manual | PASSED | Examples_013_003 | S32K148 | S32SDK_S32K14x_EAR_0.8.5 | Binh Bui |  | S32SDK_S32K14x_EAR_0.8.5_170815
1900-01-28 | Example | Example_TC_029 | There shall be a driver example that will show the functionality of the LPSPI driver | The application executes as described function | Manual | PASSED | Examples_014_001 | S32K148 | S32SDK_S32K14x_EAR_0.8.5 | Binh Bui |  | S32SDK_S32K14x_EAR_0.8.5_170815
1900-01-29 | Example | Example_TC_030 | The example shall configurate two instances of the LPSPI module, one as master, one as a slave | The application executes as described function | Manual | PASSED | Examples_014_002 | S32K148 | S32SDK_S32K14x_EAR_0.8.5 | Binh Bui |  | S32SDK_S32K14x_EAR_0.8.5_170815
1900-01-30 | Example | Example_TC_031 | There shall be a driver example that will show the Pulse Counter functionality of the LPTMR driver | The application executes as described function | Manual | PASSED | Examples_015_001 | S32K148 | S32SDK_S32K14x_EAR_0.8.5 | Binh Bui |  | S32SDK_S32K14x_EAR_0.8.5_170815
1900-01-31 | Example | Example_TC_032 | The application shall count the pulses that are sourced from one of the board's buttons and trigger an interrupt when the count is three | The application executes as described function | Manual | PASSED | Examples_015_002 | S32K148 | S32SDK_S32K14x_EAR_0.8.5 | Binh Bui |  | S32SDK_S32K14x_EAR_0.8.5_170815
1900-02-01 | Example | Example_TC_033 | There shall be a driver example that will show the Timer functionality of the LPTMR driver | The application executes as described function | Manual | PASSED | Examples_016_001 | S32K148 | S32SDK_S32K14x_EAR_0.8.5 | Binh Bui |  | S32SDK_S32K14x_EAR_0.8.5_170815
1900-02-02 | Example | Example_TC_034 | The application shall configure the LPTMR to generate an interrupt every 1 second | The application executes as described function | Manual | PASSED | Examples_016_002 | S32K148 | S32SDK_S32K14x_EAR_0.8.5 | Binh Bui |  | S32SDK_S32K14x_EAR_0.8.5_170815
1900-02-03 | Example | Example_TC_035 | There shall be a driver example that will show the LPUART functionality | The application executes as described function | Manual | PASSED | Examples_017_001 | S32K148 | S32SDK_S32K14x_EAR_0.8.5 | Binh Bui |  | S32SDK_S32K14x_EAR_0.8.5_170815
1900-02-04 | Example | Example_TC_036 | The application shall configure the LPUART to echo back the data received from the host PC | The application executes as described function | Manual | PASSED | Examples_017_002 | S32K148 | S32SDK_S32K14x_EAR_0.8.5 | Binh Bui |  | S32SDK_S32K14x_EAR_0.8.5_170815
1900-02-05 | Example | Example_TC_037 | There shall be a driver example that will show the MPU functionality | The application executes as described function | Manual | PASSED | Examples_018_001 | S32K148 | S32SDK_S32K14x_EAR_0.8.5 | Binh Bui |  | S32SDK_S32K14x_EAR_0.8.5_170815
1900-02-06 | Example | Example_TC_038 | The example shall configure the MPU to restrict access for the core at the address range 0x0007FF00 to 0x0007FF1F | The application executes as described function | Manual | PASSED | Examples_018_002 | S32K148 | S32SDK_S32K14x_EAR_0.8.5 | Binh Bui |  | S32SDK_S32K14x_EAR_0.8.5_170815
1900-02-07 | Example | Example_TC_039 | There shall be a driver example that will show the PDB functionality | The application executes as described function | Manual | PASSED | Examples_019_001 | S32K148 | S32SDK_S32K14x_EAR_0.8.5 | Binh Bui |  | S32SDK_S32K14x_EAR_0.8.5_170815
1900-02-08 | Example | Example_TC_040 | The example shall configure PDB to trigger an interrupt every 1 second. The interrupt will toggle a LED | The application executes as described function | Manual | PASSED | Examples_019_002 | S32K148 | S32SDK_S32K14x_EAR_0.8.5 | Binh Bui |  | S32SDK_S32K14x_EAR_0.8.5_170815
1900-02-09 | Example | Example_TC_041 | There shall be a driver example that will show the RTC functionality | The application executes as described function | Manual | PASSED | Examples_020_001 | S32K148 | S32SDK_S32K14x_EAR_0.8.5 | Binh Bui |  | S32SDK_S32K14x_EAR_0.8.5_170815
1900-02-10 | Example | Example_TC_042 | There shall be a demo application that will show how to use the MCU in stop mode and how to wakeup the CPU using ADC interrupt | The application executes as described function | Manual | PASSED | Examples_021_001 | S32K148 | S32SDK_S32K14x_EAR_0.8.5 | Binh Bui |  | S32SDK_S32K14x_EAR_0.8.5_170815
1900-02-11 | Example | Example_TC_043 | The application shall use LPIT and TRGMUX to trigger ADC conversions | The application executes as described function | Manual | PASSED | Examples_021_002 | S32K148 | S32SDK_S32K14x_EAR_0.8.5 | Binh Bui |  | S32SDK_S32K14x_EAR_0.8.5_170815
1900-02-12 | Example | Example_TC_044 | The application shall send the data to the host PC using LPUART and DMA | The application executes as described function | Manual | PASSED | Examples_021_003 | S32K148 | S32SDK_S32K14x_EAR_0.8.5 | Binh Bui |  | S32SDK_S32K14x_EAR_0.8.5_170815
1900-02-13 | Example | Example_TC_045 | The application shall use Power Manager to set the current running mode of the CPU to Stop | The application executes as described function | Manual | PASSED | Examples_021_004 | S32K148 | S32SDK_S32K14x_EAR_0.8.5 | Binh Bui |  | S32SDK_S32K14x_EAR_0.8.5_170815
1900-02-14 | Example | Example_TC_046 | There shall be a demo application that will show how to use and build the SDK sources files for all the supported compilers | The application executes as described function | Manual | PASSED | Examples_022_001 | S32K148 | S32SDK_S32K14x_EAR_0.8.5 | Binh Bui |  | S32SDK_S32K14x_EAR_0.8.5_170815
1900-02-15 | Example | Example_TC_047 | The application will have support for makefiles with: - GCC - GHS - IAR - Cosmic - Windriver | The example support described compilers | Manual | PASSED | Examples_022_002 | S32K148 | S32SDK_S32K14x_EAR_0.8.5 | Binh Bui |  | S32SDK_S32K14x_EAR_0.8.5_170815
1900-02-16 | Example | Example_TC_048 | The application will have support for IDEs: - S32 Design Studio - IAR Embedded Workbench | The example support described IDEs | Manual | PASSED | Examples_022_003 | S32K148 | S32SDK_S32K14x_EAR_0.8.5 | Binh Bui |  | S32SDK_S32K14x_EAR_0.8.5_170815
1900-02-17 | Example | Example_TC_049 | There shall be a demo application that will show the user how to use FlexCAN from the S32K148 using the S32 SDK API | The application executes as described function | Manual | PASSED | Examples_023_001 | S32K148 | S32SDK_S32K14x_EAR_0.8.5 | Binh Bui |  | S32SDK_S32K14x_EAR_0.8.5_170815
1900-02-18 | Example | Example_TC_050 | The application shall configure CAN to use FD | The application executes as described function | Manual | PASSED | Examples_023_002 | S32K148 | S32SDK_S32K14x_EAR_0.8.5 | Binh Bui |  | S32SDK_S32K14x_EAR_0.8.5_170815
1900-02-19 | Example | Example_TC_051 | The application shall configure the SBC module, if used | The application executes as described function | Manual | PASSED | Examples_023_003 | S32K148 | S32SDK_S32K14x_EAR_0.8.5 | Binh Bui |  | S32SDK_S32K14x_EAR_0.8.5_170815
1900-02-20 | Example | Example_TC_052 | The application shall send data via the CAN bus to the mailbox and message box configured | The application executes as described function | Manual | PASSED | Examples_023_004 | S32K148 | S32SDK_S32K14x_EAR_0.8.5 | Binh Bui |  | S32SDK_S32K14x_EAR_0.8.5_170815
1900-02-21 | Example | Example_TC_053 | The application shall configure reception to a specific mailbox, and toggle the LED corresponding to the message received | The application executes as described function | Manual | PASSED | Examples_023_005 | S32K148 | S32SDK_S32K14x_EAR_0.8.5 | Binh Bui |  | S32SDK_S32K14x_EAR_0.8.5_170815
1900-02-22 | Example | Example_TC_054 | The applications shall be run together, in such way that the commands sent from one should be shown corectly on the other board | The application executes as described function | Manual | PASSED | Examples_023_006 | S32K148 | S32SDK_S32K14x_EAR_0.8.5 | Binh Bui |  | S32SDK_S32K14x_EAR_0.8.5_170815
1900-02-23 | Example | Example_TC_055 | There shall be a demo application that will show the user how to use FreeMASTER with Serial connection | The application executes as described function | Manual | PASSED | Examples_024_001 | S32K148 | S32SDK_S32K14x_EAR_0.8.5 | Binh Bui |  | S32SDK_S32K14x_EAR_0.8.5_170815
1900-02-24 | Example | Example_TC_056 | The application shall use ADC to retrieve data from the potentiometer on the board | The application executes as described function | Manual | PASSED | Examples_024_002 | S32K148 | S32SDK_S32K14x_EAR_0.8.5 | Binh Bui |  | S32SDK_S32K14x_EAR_0.8.5_170815
1900-02-25 | Example | Example_TC_057 | The project that will be used for the host FreeMASTER application shall be provided with the application | The application executes as described function | Manual | PASSED | Examples_024_003 | S32K148 | S32SDK_S32K14x_EAR_0.8.5 | Binh Bui |  | S32SDK_S32K14x_EAR_0.8.5_170815
1900-02-26 | Example | Example_TC_058 | The application shall use LPUART for data transmission and reception | The application executes as described function | Manual | PASSED | Examples_024_004 | S32K148 | S32SDK_S32K14x_EAR_0.8.5 | Binh Bui |  | S32SDK_S32K14x_EAR_0.8.5_170815
1900-02-27 | Example | Example_TC_059 | There shall be a demo application that will show the user how to use FreeRTOS with S32 SDK | The application executes as described function | Manual | PASSED | Examples_025_001 | S32K148 | S32SDK_S32K14x_EAR_0.8.5 | Binh Bui |  | S32SDK_S32K14x_EAR_0.8.5_170815
1900-02-28 | Example | Example_TC_060 | The application shall use a queue to send data between two tasks | The application executes as described function | Manual | PASSED | Examples_025_002 | S32K148 | S32SDK_S32K14x_EAR_0.8.5 | Binh Bui |  | S32SDK_S32K14x_EAR_0.8.5_170815
1900-03-01 | Example | Example_TC_061 | The application shall create a software timer to turn on a LED for a specified period when the corresponding button was pressed | The application executes as described function | Manual | PASSED | Examples_025_003 | S32K148 | S32SDK_S32K14x_EAR_0.8.5 | Binh Bui |  | S32SDK_S32K14x_EAR_0.8.5_170815
1900-03-02 | Example | Example_TC_062 | There shall be a demo application that will show the user how to use the LIN Stack in master mode with no OS | The application executes as described function | Manual | PASSED | Examples_026_001 | S32K148 | S32SDK_S32K14x_EAR_0.8.5 | Binh Bui |  | S32SDK_S32K14x_EAR_0.8.5_170815
1900-03-03 | Example | Example_TC_063 | The application shall check if the Motor Temperature is in the limits and send frames to increase or decrease it's speed according to the temperature | The application executes as described function | Manual | PASSED | Examples_026_002 | S32K148 | S32SDK_S32K14x_EAR_0.8.5 | Binh Bui |  | S32SDK_S32K14x_EAR_0.8.5_170815
1900-03-04 | Example | Example_TC_064 | The application shall set the current Table to Normal or to Sleep if the corresponding buttons is pressed | The application executes as described function | Manual | PASSED | Examples_026_003 | S32K148 | S32SDK_S32K14x_EAR_0.8.5 | Binh Bui |  | S32SDK_S32K14x_EAR_0.8.5_170815
1900-03-05 | Example | Example_TC_065 | There shall be a demo application that will show the user how to use the LIN Stack in slave mode with no OS | The application executes as described function | Manual | PASSED | Examples_027_001 | S32K148 | S32SDK_S32K14x_EAR_0.8.5 | Binh Bui |  | S32SDK_S32K14x_EAR_0.8.5_170815
1900-03-06 | Example | Example_TC_066 | The application shall increase or decrease Motor's temperature depending on the command received from the master device | The application executes as described function | Manual | PASSED | Examples_027_002 | S32K148 | S32SDK_S32K14x_EAR_0.8.5 | Binh Bui |  | S32SDK_S32K14x_EAR_0.8.5_170815
1900-03-07 | Example | Example_TC_067 | The application shall reset or increase to the temperature depending on the button pressed | The application executes as described function | Manual | PASSED | Examples_027_003 | S32K148 | S32SDK_S32K14x_EAR_0.8.5 | Binh Bui |  | S32SDK_S32K14x_EAR_0.8.5_170815
1900-03-08 | Example | Example_TC_068 | All examples shall initialize clocks, pins and other services necessary for the application to execute | The application executes as described function | Manual | PASSED | Examples_028_001 | S32K148 | S32SDK_S32K14x_EAR_0.8.5 | Binh Bui |  | S32SDK_S32K14x_EAR_0.8.5_170815
1900-03-09 | Example | Example_TC_069 | All examples using S32 Design Stuido shall have debug configurations for JLINK and Pemicro probes | Verification point: The project can debug without error | Manual | PASSED | Examples_029_001 | S32K148 | S32SDK_S32K14x_EAR_0.8.5 | Binh Bui |  | S32SDK_S32K14x_EAR_0.8.5_170815
1900-03-10 | Example | Example_TC_070 | All examples shall terminate in an infinite loop and not hang in any other function or interrupt | The application executes as described function | Manual | PASSED | Examples_030_001 | S32K148 | S32SDK_S32K14x_EAR_0.8.5 | Binh Bui |  | S32SDK_S32K14x_EAR_0.8.5_170815
1900-03-11 | Example | Example_TC_071 | There shall be a driver example that will show the EWM functionality | The application executes as described function | Manual | PASSED | Examples_031_001 | S32K148 | S32SDK_S32K14x_EAR_0.8.5 | Binh Bui |  | S32SDK_S32K14x_EAR_0.8.5_170815
1900-03-12 | Example | Example_TC_072 | The example shall feed the EWM counter for a couple of times and then let it expire | The application executes as described function | Manual | PASSED | Examples_031_002 | S32K148 | S32SDK_S32K14x_EAR_0.8.5 | Binh Bui |  | S32SDK_S32K14x_EAR_0.8.5_170815
1900-03-13 | Example | Example_TC_073 | There shall be a driver example that will show the WDOG functionality | The application executes as described function | Manual | PASSED | Examples_032_001 | S32K148 | S32SDK_S32K14x_EAR_0.8.5 | Binh Bui |  | S32SDK_S32K14x_EAR_0.8.5_170815
1900-03-14 | Example | Example_TC_074 | The example shall feed the WDOG counter for a couple of times and then let it expire | The application executes as described function | Manual | PASSED | Examples_032_002 | S32K148 | S32SDK_S32K14x_EAR_0.8.5 | Binh Bui |  | S32SDK_S32K14x_EAR_0.8.5_170815
1900-03-15 | Example | Example_TC_075 | There shall be a driver example that will show the Power Manager functionality | The application executes as described function | Manual | PASSED | Examples_033_001 | S32K148 | S32SDK_S32K14x_EAR_0.8.5 | Binh Bui |  | S32SDK_S32K14x_EAR_0.8.5_170815
1900-03-16 | Example | Example_TC_076 | The example shall let the user change the CPU power state to all possible power modes | The application executes as described function | Manual | PASSED | Examples_033_002 | S32K148 | S32SDK_S32K14x_EAR_0.8.5 | Binh Bui |  | S32SDK_S32K14x_EAR_0.8.5_170815
1900-03-17 | Example | Example_TC_077 | There shall be a driver example that will show FLEXIO I2C driver functionalities | The application executes as described function | Manual | FAILED | Examples_034_001 | S32K148 | S32SDK_S32K14x_EAR_0.8.5 | Binh Bui | ASDK-7199 | S32SDK_S32K14x_EAR_0.8.5_170815
1900-03-18 | Example | Example_TC_078 | The example shall use the FLEXIO to transfer data via I2C bus | The application executes as described function | Manual | FAILED | Examples_034_002 | S32K148 | S32SDK_S32K14x_EAR_0.8.5 | Binh Bui | ASDK-7199 | S32SDK_S32K14x_EAR_0.8.5_170815
1900-03-19 | Example | Example_TC_079 | There shall be a driver example that will show FLEXIO I2S driver functionalities | The application executes as described function | Manual | FAILED | Examples_035_001 | S32K148 | S32SDK_S32K14x_EAR_0.8.5 | Binh Bui | ASDK-7199 | S32SDK_S32K14x_EAR_0.8.5_170815
1900-03-20 | Example | Example_TC_080 | The example shall use the FLEXIO to transfer data via I2S bus | The application executes as described function | Manual | FAILED | Examples_035_002 | S32K148 | S32SDK_S32K14x_EAR_0.8.5 | Binh Bui | ASDK-7199 | S32SDK_S32K14x_EAR_0.8.5_170815
1900-03-21 | Example | Example_TC_081 | There shall be a driver example that will show FLEXIO SPI driver functionalities | The application executes as described function | Manual | FAILED | Examples_036_001 | S32K148 | S32SDK_S32K14x_EAR_0.8.5 | Binh Bui | ASDK-7199 | S32SDK_S32K14x_EAR_0.8.5_170815
1900-03-22 | Example | Example_TC_082 | The example shall use the FLEXIO to transfer data via SPI bus using two instances of the FLEXIO SPI driver | The application executes as described function | Manual | FAILED | Examples_036_002 | S32K148 | S32SDK_S32K14x_EAR_0.8.5 | Binh Bui | ASDK-7199 | S32SDK_S32K14x_EAR_0.8.5_170815
1900-03-23 | Example | Example_TC_083 | There shall be a driver example that will show FLEXIO UART driver functionalities | The application executes as described function | Manual | FAILED | Examples_037_001 | S32K148 | S32SDK_S32K14x_EAR_0.8.5 | Binh Bui | ASDK-7199 | S32SDK_S32K14x_EAR_0.8.5_170815
1900-03-24 | Example | Example_TC_084 | The example shall use the FLEXIO to transmit and receive data to/from host PC | The application executes as described function | Manual | FAILED | Examples_037_002 | S32K148 | S32SDK_S32K14x_EAR_0.8.5 | Binh Bui | ASDK-7199 | S32SDK_S32K14x_EAR_0.8.5_170815
1900-03-25 | Example | Example_TC_085 | There shall be a driver example that will show CSEc driver functionalities | The application executes as described function | Manual | PASSED | Examples_038_001 | S32K148 | S32SDK_S32K14x_EAR_0.8.5 | Binh Bui |  | S32SDK_S32K14x_EAR_0.8.5_170815
1900-03-26 | Example | Example_TC_086 | The example shall partition the flash and program keys. Also it will perform a test encryption | The application executes as described function | Manual | PASSED | Examples_038_002 | S32K148 | S32SDK_S32K14x_EAR_0.8.5 | Binh Bui |  | S32SDK_S32K14x_EAR_0.8.5_170815
1900-03-27 | Example | Example_TC_087 | There shall be a driver example that will show AMMCLIB integration with SDK | The application executes as described function | Manual | PASSED | Examples_039_001 | S32K148 | S32SDK_S32K14x_EAR_0.8.5 | Binh Bui |  | S32SDK_S32K14x_EAR_0.8.5_170815
1900-03-28 | Example | Example_TC_088 | The example shall use library functions to perform calculations | The application executes as described function | Manual | PASSED | Examples_039_002 | S32K148 | S32SDK_S32K14x_EAR_0.8.5 | Binh Bui |  | S32SDK_S32K14x_EAR_0.8.5_170815
1900-03-29 | Example | Example_TC_089 | There shall be a driver example that will show UJA1169 driver functionalities | The application executes as described function | Manual | FAILED | Examples_040_001 | S32K148 | S32SDK_S32K14x_EAR_0.8.5 | Binh Bui | ASDK-7199 | S32SDK_S32K14x_EAR_0.8.5_170815
1900-03-30 | Example | Example_TC_090 | The example shall use the driver to configure SBC power modes | The application executes as described function | Manual | FAILED | Examples_040_002 | S32K148 | S32SDK_S32K14x_EAR_0.8.5 | Binh Bui | ASDK-7199 | S32SDK_S32K14x_EAR_0.8.5_170815
1900-03-31 | Example | Example_TC_091 | There shall be a driver example that will show sCST integration with SDK | The application executes as described function | Manual | FAILED | Examples_041_001 | S32K148 | S32SDK_S32K14x_EAR_0.8.5 | Binh Bui | ASDK-7199 | S32SDK_S32K14x_EAR_0.8.5_170815
1900-04-01 | Example | Example_TC_092 | The example shall use library functions to perform core self tests | The application executes as described function | Manual | FAILED | Examples_041_002 | S32K148 | S32SDK_S32K14x_EAR_0.8.5 | Binh Bui | ASDK-7199 | S32SDK_S32K14x_EAR_0.8.5_170815
1900-04-02 | Example | Example_TC_093 | There shall be a driver example that will show the usage of SAI driver | The application executes as described function | Manual | PASSED | Examples_042_001 | S32K148 | S32SDK_S32K14x_EAR_0.8.5 | Binh Bui |  | S32SDK_S32K14x_EAR_0.8.5_170815
1900-04-03 | Example | Example_TC_094 | The example shall use the SAI driver to perform send and receive informations | The application executes as described function | Manual | PASSED | Examples_042_002 | S32K148 | S32SDK_S32K14x_EAR_0.8.5 | Binh Bui |  | S32SDK_S32K14x_EAR_0.8.5_170815
1900-04-04 | Example | Example_TC_095 | There shall be a driver example that will show the usage of watchdog PAL | The application executes as described function | Manual | PASSED | Examples_043_001 | S32K148 | S32SDK_S32K14x_EAR_0.8.5 | Binh Bui |  | S32SDK_S32K14x_EAR_0.8.5_170815
1900-04-05 | Example | Example_TC_096 | The example shall use the WDG PAL to reset the CPU after 30 consecutive feeds | The application executes as described function | Manual | PASSED | Examples_043_002 | S32K148 | S32SDK_S32K14x_EAR_0.8.5 | Binh Bui |  | S32SDK_S32K14x_EAR_0.8.5_170815
1900-04-06 | Example | Example_TC_097 | There shall be a driver example that will show the usage of LPIT and TRGMUX drivers | The application executes as described function | Manual | PASSED | Examples_044_001 | S32K148 | S32SDK_S32K14x_EAR_0.8.5 | Binh Bui |  | S32SDK_S32K14x_EAR_0.8.5_170815
1900-04-07 | Example | Example_TC_098 | The example shall use TRGMUX to trigger LPIT counter | The application executes as described function | Manual | PASSED | Examples_044_002 | S32K148 | S32SDK_S32K14x_EAR_0.8.5 | Binh Bui |  | S32SDK_S32K14x_EAR_0.8.5_170815
1900-04-08 | Example | Example_TC_099 | There shall be a driver example that will show the usage of EIM driver | The application executes as described function | Manual | PASSED | Examples_045_001 | S32K148 | S32SDK_S32K14x_EAR_0.8.5 | Binh Bui |  | S32SDK_S32K14x_EAR_0.8.5_170815
1900-04-09 | Example | Example_TC_100 | The example shall use EIM to inject memory ECC errors | The application executes as described function | Manual | PASSED | Examples_045_002 | S32K148 | S32SDK_S32K14x_EAR_0.8.5 | Binh Bui |  | S32SDK_S32K14x_EAR_0.8.5_170815
1900-04-10 | Example | Example_TC_101 | There shall be a driver example that will show the usage of UART PAL | The application executes as described function | Manual | PASSED | Examples_046_001 | S32K148 | S32SDK_S32K14x_EAR_0.8.5 | Binh Bui |  | S32SDK_S32K14x_EAR_0.8.5_170815
1900-04-11 | Example | Example_TC_102 | The example shall use the UART PAL to communicate with the host PC | The application executes as described function | Manual | PASSED | Examples_046_002 | S32K148 | S32SDK_S32K14x_EAR_0.8.5 | Binh Bui |  | S32SDK_S32K14x_EAR_0.8.5_170815
1900-04-12 | Example | Example_TC_103 | There shall be a driver example that will show the usage of SPI PAL | The application executes as described function | Manual | N/A | Examples_047_001 | S32K148 | S32SDK_S32K14x_EAR_0.8.5 | Binh Bui | Only for S32K148 | S32SDK_S32K14x_EAR_0.8.5_170815
1900-04-13 | Example | Example_TC_104 | The example shall use the SPI PAL to transfer data | The application executes as described function | Manual | N/A | Examples_047_002 | S32K148 | S32SDK_S32K14x_EAR_0.8.5 | Binh Bui |  | S32SDK_S32K14x_EAR_0.8.5_170815
1900-04-14 | Example | Example_TC_105 | There shall be a driver example that will show the usage of LPSPI driver with EDMA | The application executes as described function | Manual | N/A | Examples_048_001 | S32K148 | S32SDK_S32K14x_EAR_0.8.5 | Binh Bui | Only for S32K148, s32k142 | S32SDK_S32K14x_EAR_0.8.5_170815
1900-04-15 | Example | Example_TC_106 | The example shall use the LPSPI to transfer data in DMA mode | The application executes as described function | Manual | N/A | Examples_048_002 | S32K148 | S32SDK_S32K14x_EAR_0.8.5 | Binh Bui |  | S32SDK_S32K14x_EAR_0.8.5_170815
1900-04-16 | Example | Example_TC_107 | There shall be a driver example that will show the usage of QSPI driver | The application executes as described function | Manual | FAILED | Examples_049_001 | S32K148 | S32SDK_S32K14x_EAR_0.8.5 | Binh Bui | ASDK-7150 | S32SDK_S32K14x_EAR_0.8.5_170815
1900-04-17 | Example | Example_TC_108 | The example shall use the QSPI driver to communicate with an external flash device | The application executes as described function | Manual | FAILED | Examples_049_002 | S32K148 | S32SDK_S32K14x_EAR_0.8.5 | Binh Bui | ASDK-7150 | S32SDK_S32K14x_EAR_0.8.5_170815
1900-04-18 | Example | Example_TC_109 | The examples shall compile without warnings and shall have pin setting component | The application executes as described function | Manual | FAILED | Examples_050_001 | S32K148 | S32SDK_S32K14x_EAR_0.8.5 | Binh Bui | ASDK-7222 | S32SDK_S32K14x_EAR_0.8.5_170815